## Home
DynamAssist (beam properties.xls - version 2)
This spreadsheet provides section properties for use in the DynamAssist beam analysis program. Much of the data is obtained from the 'sections.xls' spreadsheet developed by Dr. Shaiq Khan. The table below shows which section types are supported - click on the hyperlinks to move to the relevant worksheet. The properties for each section can be copied and pasted (Edit> Paste Special> Values) directly into the DynamAssist beam element property table. Note that at the beginning of each section the user is required to input a conversion factor from mm to the desired unit of length - this ensures that the properties are calculated with a unit of length that is consistent with that being used in the beam element program.
Square and Rectangular Sections | Solid Sections | Square Hollow Sections (hot finished) | Square Hollow Sections (cold formed) | Rectangular Hollow Sections (hot finished) | Rectangular Hollow Sections (cold formed)
Circular Sections | Solid Sections | Circular Hollow Sections (hot finished) | Circular Hollow Sections (cold formed)
I-Beams | Universal Beams | Universal Columns | Universal Bearing Piles | Joists with Tapered Flanges
Channels | Parallel Flange Channels | Tapered Flange Channels
Angle Sections | Equal Angles | Unequal Angles
T-Sections | T Sections cut from Universal Beams | T Sections cut from Universal Columns

## Rect
Solid Rectangular (or Square) Section
DynamAssist beam element properties
Input Dimensions Here
|  | Factor to convert from mm to the desired length unit = |  |  |  | 1000
|  | Poisson's ratio = |  |  |  | 0.3 |  | Intermediate results
Home |  | A | Iy | Iz | K | Asy | Asz | a | b
| Width (2a mm) | 0.004 | 5.3333e-07 | 3.3333e-06 | 1.5969e-06 | 0.0033987 | 0.0033987 | 50 | 20
100
Depth (2b mm)
40
Note on C6: Area. Young (1989) Table 1 Case 2.
Note on D6: I about the y axis. Young (1989) Table 1 Case 2.
Note on E6: I about the z axis. Young (1989) Table 1 Case 2.
Note on F6: Torsional stiffness constant. Young (1989) Table 20 Case 4.
Note on G6: Shear area in y direction. Blevins (1979) Table 8-14 Section 6.
Note on H6: Shear area in z direction. Blevins (1979) Table 8-14 Section 6.
y
z

## Circ
Solid Circular Section
DynamAssist beam element properties
Input Dimensions Here
|  | Factor to convert from mm to the desired length unit = |  |  |  | 1000
|  | Poisson's ratio = |  |  |  | 0.3
Home |  | A | Iy | Iz | K | Asy | Asz
| Radius (mm) | 0.00031416 | 7.854e-09 | 7.854e-09 | 1.5708e-08 | 0.00027846 | 0.00027846
10
Note on C6: Area. Young (1989) Table 1 Case 14.
Note on D6: I about the y axis. Young (1989) Table 1 Case 14.
Note on E6: I about the z axis. Young (1989) Table 1 Case 14.
Note on F6: Torsional stiffness constant. Young (1989) Table 20 Case 1.
Note on G6: Shear area in y direction. Blevins (1979) Table 8-14 Section 1.
Note on H6: Shear area in z direction. Blevins (1979) Table 8-14 Section 1.
y
z

## UB
Universal Beams to BS4
DynamAssist beam element properties
| Designation | Factor to convert from mm to the desired length unit = |  |  |  | 1000
|  | Poisson's ratio = |  |  |  | 0.3 |  | Section Dimensions |  |  |  | Intermediate results
Home |  | A | Iy | Iz | K | Asy | Asz | h (mm) | b (mm) | t (mm) | s (mm) | m | n | F | kz | ky
| 914x419x388 | 0.0494 | 0.0071963 | 0.00045438 | 1.734e-05 | 0.025992 | 0.018295 | 921 | 420.5 | 36.6 | 21.4 | 1.6264 | 0.47546 | 1213.2313 | 0.37035 | 0.52615
| 914x419x343 | 0.0437 | 0.0062578 | 0.00039156 | 1.193e-05 | 0.022679 | 0.016529 | 911.8 | 418.5 | 32 | 19.4 | 1.5692 | 0.47568 | 1119.7382 | 0.37823 | 0.51896
| 914x305x289 | 0.0368 | 0.0050419 | 0.00015597 | 9.26e-06 | 0.01658 | 0.016979 | 926.6 | 307.7 | 32 | 19.5 | 1.1289 | 0.34395 | 542.1737 | 0.46138 | 0.45055
| 914x305x253 | 0.0323 | 0.0043631 | 0.00013301 | 6.26e-06 | 0.014416 | 0.015056 | 918.4 | 305.5 | 27.9 | 17.3 | 1.1065 | 0.34307 | 520.3899 | 0.46613 | 0.44632
| 914x305x224 | 0.0286 | 0.0037641 | 0.00011236 | 4.22e-06 | 0.012337 | 0.013803 | 910.4 | 304.1 | 23.9 | 15.9 | 1.0313 | 0.34303 | 451.4258 | 0.48262 | 0.43137
| 914x305x201 | 0.0256 | 0.0032525 | 9.423e-05 | 2.91e-06 | 0.010418 | 0.013038 | 903 | 303.3 | 20.2 | 15.1 | 0.91921 | 0.34357 | 360.4131 | 0.5093 | 0.40695
| 838x292x226 | 0.0289 | 0.003397 | 0.0001136 | 5.14e-06 | 0.013327 | 0.012973 | 850.9 | 293.8 | 26.8 | 16.1 | 1.1869 | 0.35651 | 602.3624 | 0.44889 | 0.46114
| 838x292x194 | 0.0247 | 0.0027917 | 9.066e-05 | 3.06e-06 | 0.01077 | 0.011772 | 840.7 | 292.4 | 21.7 | 14.7 | 1.0541 | 0.35702 | 472.5401 | 0.47659 | 0.43602
| 838x292x176 | 0.0224 | 0.0024602 | 7.799e-05 | 2.21e-06 | 0.0093219 | 0.011161 | 834.9 | 291.7 | 18.8 | 14 | 0.95996 | 0.35743 | 392.7475 | 0.49827 | 0.41616
| 762x267x197 | 0.0251 | 0.0023996 | 8.175e-05 | 4.04e-06 | 0.01151 | 0.011334 | 769.8 | 268 | 25.4 | 15.6 | 1.1724 | 0.36002 | 587.4261 | 0.45156 | 0.45855
| 762x267x173 | 0.022 | 0.0020528 | 6.85e-05 | 2.67e-06 | 0.0097399 | 0.010318 | 762.2 | 266.7 | 21.6 | 14.3 | 1.0879 | 0.36011 | 503.8726 | 0.46902 | 0.44272
| 762x267x147 | 0.0187 | 0.001685 | 5.455e-05 | 1.59e-06 | 0.0078828 | 0.0092045 | 754 | 265.2 | 17.5 | 12.8 | 0.9846 | 0.36008 | 412.8692 | 0.49222 | 0.42154
| 762x267x134 | 0.0171 | 0.0015069 | 4.788e-05 | 1.19e-06 | 0.0070009 | 0.0086425 | 750 | 264.4 | 15.5 | 12 | 0.92993 | 0.35997 | 369.43 | 0.50541 | 0.40941
| 686x254x170 | 0.0217 | 0.0017033 | 6.63e-05 | 3.08e-06 | 0.010242 | 0.0094477 | 692.9 | 255.8 | 23.7 | 14.5 | 1.2496 | 0.38225 | 673.316 | 0.43538 | 0.47197
| 686x254x152 | 0.0194 | 0.0015035 | 5.784e-05 | 2.2e-06 | 0.0090417 | 0.0085732 | 687.5 | 254.5 | 21 | 13.2 | 1.215 | 0.38185 | 634.6735 | 0.44192 | 0.46607
| 686x254x140 | 0.0178 | 0.0013627 | 5.183e-05 | 1.69e-06 | 0.0081545 | 0.0080221 | 683.5 | 253.7 | 19 | 12.4 | 1.17 | 0.38179 | 586.7172 | 0.45068 | 0.45812
| 686x254x125 | 0.0159 | 0.0011799 | 4.383e-05 | 1.16e-06 | 0.0069479 | 0.0075336 | 677.9 | 253 | 16.2 | 11.7 | 1.0588 | 0.38235 | 478.5758 | 0.47381 | 0.43697
| 610x305x238 | 0.0303 | 0.0020947 | 0.00015837 | 7.85e-06 | 0.016412 | 0.010644 | 635.8 | 311.4 | 31.4 | 18.4 | 1.7585 | 0.51522 | 1457.3101 | 0.3513 | 0.54165
| 610x305x179 | 0.0228 | 0.0015302 | 0.00011408 | 3.4e-06 | 0.012258 | 0.0081096 | 620.2 | 307.1 | 23.6 | 14.1 | 1.7231 | 0.51475 | 1391.1255 | 0.35568 | 0.53765
| 610x305x149 | 0.019 | 0.0012588 | 9.308e-05 | 2e-06 | 0.010202 | 0.0067729 | 612.4 | 304.8 | 19.7 | 11.8 | 1.7171 | 0.51426 | 1379.9298 | 0.35647 | 0.53696
| 610x229x140 | 0.0178 | 0.0011178 | 4.505e-05 | 2.16e-06 | 0.0085632 | 0.0075654 | 617.2 | 230.2 | 22.1 | 13.1 | 1.3052 | 0.38683 | 739.0413 | 0.42502 | 0.48108
| 610x229x125 | 0.0159 | 0.0009861 | 3.932e-05 | 1.54e-06 | 0.0075661 | 0.0068502 | 612.2 | 229 | 19.6 | 11.9 | 1.273 | 0.38643 | 700.6933 | 0.43083 | 0.47585
| 610x229x113 | 0.0144 | 0.00087318 | 3.434e-05 | 1.11e-06 | 0.0066865 | 0.0063869 | 607.6 | 228.2 | 17.3 | 11.1 | 1.205 | 0.38658 | 624.2733 | 0.44353 | 0.46434
| 610x229x101 | 0.0129 | 0.0007578 | 2.915e-05 | 7.7e-07 | 0.0057203 | 0.0060168 | 602.6 | 227.6 | 14.8 | 10.5 | 1.0916 | 0.38721 | 509.2949 | 0.46642 | 0.44343
| 533x210x122 | 0.0155 | 0.00076043 | 3.388e-05 | 1.78e-06 | 0.007586 | 0.0064286 | 544.5 | 211.9 | 21.3 | 12.7 | 1.3585 | 0.40501 | 807.4835 | 0.41475 | 0.48942
| 533x210x109 | 0.0139 | 0.00066822 | 2.943e-05 | 1.26e-06 | 0.0067027 | 0.0058759 | 539.5 | 210.8 | 18.8 | 11.6 | 1.3122 | 0.40484 | 749.4861 | 0.42272 | 0.48221
| 533x210x101 | 0.0129 | 0.00061519 | 2.692e-05 | 1.01e-06 | 0.0062015 | 0.0054744 | 536.7 | 210 | 17.4 | 10.8 | 1.303 | 0.40439 | 738.2514 | 0.42437 | 0.48074
| 533x210x92 | 0.0117 | 0.00055227 | 2.389e-05 | 7.57e-07 | 0.0055216 | 0.0050785 | 533.1 | 209.3 | 15.6 | 10.1 | 1.2494 | 0.40444 | 675.2123 | 0.43406 | 0.47194
| 533x210x82 | 0.0105 | 0.00047539 | 2.007e-05 | 5.15e-07 | 0.0047028 | 0.0048331 | 528.3 | 208.8 | 13.2 | 9.6 | 1.1147 | 0.40536 | 532.9988 | 0.4603 | 0.44789
| 457x191x98 | 0.0125 | 0.00045727 | 2.347e-05 | 1.21e-06 | 0.0063403 | 0.0049203 | 467.2 | 192.8 | 19.6 | 11.4 | 1.4811 | 0.43074 | 978.6077 | 0.39362 | 0.50722
| 457x191x89 | 0.0114 | 0.00041015 | 2.089e-05 | 9.07e-07 | 0.0057353 | 0.0045394 | 463.4 | 191.9 | 17.7 | 10.5 | 1.4516 | 0.43056 | 936.1299 | 0.39819 | 0.50309
| 457x191x82 | 0.0104 | 0.00037051 | 1.871e-05 | 6.92e-07 | 0.0051434 | 0.0042388 | 460 | 191.3 | 16 | 9.9 | 1.3927 | 0.43086 | 855.1734 | 0.40758 | 0.49456
| 457x191x74 | 0.00946 | 0.00033319 | 1.671e-05 | 5.18e-07 | 0.0046698 | 0.0038656 | 457 | 190.4 | 14.5 | 9 | 1.3865 | 0.43028 | 846.8628 | 0.40863 | 0.49363
| 457x191x67 | 0.00855 | 0.0002938 | 1.452e-05 | 3.71e-07 | 0.0040891 | 0.0036376 | 453.4 | 189.9 | 12.7 | 8.5 | 1.2876 | 0.43091 | 722.5858 | 0.42545 | 0.47826
| 457x152x82 | 0.0105 | 0.00036589 | 1.185e-05 | 8.92e-07 | 0.0049582 | 0.0045894 | 465.8 | 155.3 | 18.9 | 10.5 | 1.251 | 0.34751 | 671.9256 | 0.43709 | 0.47221
| 457x152x74 | 0.00945 | 0.00032674 | 1.047e-05 | 6.59e-07 | 0.0044269 | 0.0041704 | 462 | 154.4 | 17 | 9.6 | 1.2288 | 0.34697 | 646.9975 | 0.44131 | 0.46846
| 457x152x67 | 0.00856 | 0.00028927 | 9.13e-06 | 4.77e-07 | 0.0039017 | 0.0038979 | 458 | 153.8 | 15 | 9 | 1.1573 | 0.34718 | 570.879 | 0.45537 | 0.45581
| 457x152x60 | 0.00762 | 0.000255 | 7.95e-06 | 3.38e-07 | 0.0034459 | 0.0035005 | 454.6 | 152.9 | 13.3 | 8.1 | 1.1378 | 0.34648 | 551.2164 | 0.45938 | 0.45222
| 457x152x52 | 0.00666 | 0.00021369 | 6.45e-06 | 2.14e-07 | 0.0028238 | 0.0032664 | 449.8 | 152.4 | 10.9 | 7.6 | 0.99601 | 0.34723 | 421.5657 | 0.49045 | 0.42399
| 406x178x74 | 0.00945 | 0.0002731 | 1.545e-05 | 6.28e-07 | 0.0048479 | 0.0036483 | 412.8 | 179.5 | 16 | 9.5 | 1.5238 | 0.45237 | 1045.2095 | 0.38606 | 0.513
| 406x178x67 | 0.00855 | 0.00024331 | 1.365e-05 | 4.61e-07 | 0.0043244 | 0.0033686 | 409.4 | 178.8 | 14.3 | 8.8 | 1.4708 | 0.45254 | 966.554 | 0.39399 | 0.50578
| 406x178x60 | 0.00765 | 0.00021596 | 1.203e-05 | 3.33e-07 | 0.0038627 | 0.0030214 | 406.4 | 177.9 | 12.8 | 7.9 | 1.4646 | 0.45198 | 957.655 | 0.39496 | 0.50493
| 406x178x54 | 0.0069 | 0.00018722 | 1.021e-05 | 2.31e-07 | 0.0032963 | 0.0029293 | 402.6 | 177.7 | 10.9 | 7.7 | 1.2844 | 0.45366 | 721.2477 | 0.42454 | 0.47773
| 406x140x46 | 0.00586 | 0.00015685 | 5.38e-06 | 1.9e-07 | 0.0027107 | 0.0026191 | 403.2 | 142.2 | 11.2 | 6.8 | 1.195 | 0.36276 | 611.4331 | 0.44694 | 0.46257
| 406x140x39 | 0.00497 | 0.00012508 | 4.1e-06 | 1.07e-07 | 0.0020887 | 0.0024518 | 398 | 141.8 | 8.6 | 6.4 | 0.97865 | 0.36415 | 408.2352 | 0.49333 | 0.42025
| 356x171x67 | 0.00855 | 0.00019463 | 1.362e-05 | 5.57e-07 | 0.0045927 | 0.0030532 | 363.4 | 173.2 | 15.7 | 9.1 | 1.7188 | 0.49813 | 1379.823 | 0.3571 | 0.53716
| 356x171x57 | 0.00726 | 0.00016038 | 1.108e-05 | 3.34e-07 | 0.003798 | 0.0027032 | 358 | 172.2 | 13 | 8.1 | 1.6021 | 0.49913 | 1177.1125 | 0.37234 | 0.52315
| 356x171x51 | 0.00649 | 0.00014136 | 9.68e-06 | 2.38e-07 | 0.0033534 | 0.0024619 | 355 | 171.5 | 11.5 | 7.4 | 1.5518 | 0.49927 | 1096.0537 | 0.37935 | 0.5167
| 356x171x45 | 0.00573 | 0.00012066 | 8.11e-06 | 1.58e-07 | 0.0028296 | 0.0023148 | 351.4 | 171.1 | 9.7 | 7 | 1.3877 | 0.50073 | 857.8722 | 0.40398 | 0.49383
| 356x127x39 | 0.00498 | 0.00010172 | 3.58e-06 | 1.51e-07 | 0.0023011 | 0.002227 | 353.4 | 126 | 10.7 | 6.6 | 1.1921 | 0.36767 | 608.8285 | 0.4472 | 0.46207
| 356x127x33 | 0.00421 | 8.249e-05 | 2.8e-06 | 8.79e-08 | 0.0018266 | 0.0020131 | 349 | 125.4 | 8.5 | 6 | 1.0435 | 0.36828 | 463.8076 | 0.47818 | 0.43387
| 305x165x54 | 0.00688 | 0.00011696 | 1.063e-05 | 3.48e-07 | 0.0038648 | 0.0022501 | 310.4 | 166.9 | 13.7 | 7.9 | 1.951 | 0.56252 | 1866.77 | 0.32706 | 0.56175
| 305x165x46 | 0.00587 | 9.899e-05 | 8.96e-06 | 2.22e-07 | 0.0033138 | 0.0019022 | 306.6 | 165.7 | 11.8 | 6.7 | 1.9798 | 0.56208 | 1931.9065 | 0.32406 | 0.56453
| 305x165x40 | 0.00513 | 8.503e-05 | 7.64e-06 | 1.47e-07 | 0.0028627 | 0.0016984 | 303.4 | 165 | 10.2 | 6 | 1.9134 | 0.56276 | 1783.8125 | 0.33108 | 0.55803
| 305x127x48 | 0.00612 | 9.575e-05 | 4.61e-06 | 3.18e-07 | 0.0029514 | 0.0025804 | 311 | 125.3 | 14 | 9 | 1.3125 | 0.42189 | 751.6781 | 0.42164 | 0.48225
| 305x127x42 | 0.00534 | 8.196e-05 | 3.89e-06 | 2.11e-07 | 0.0025421 | 0.0022881 | 307.2 | 124.3 | 12.1 | 8 | 1.2742 | 0.42121 | 705.601 | 0.42848 | 0.47605
| 305x127x37 | 0.00472 | 7.171e-05 | 3.36e-06 | 1.48e-07 | 0.0022409 | 0.0020294 | 304.4 | 123.4 | 10.7 | 7.1 | 1.2664 | 0.42016 | 696.3926 | 0.42995 | 0.47477
| 305x102x33 | 0.00418 | 6.501e-05 | 1.94e-06 | 1.22e-07 | 0.0018684 | 0.0019463 | 312.7 | 102.4 | 10.8 | 6.6 | 1.1101 | 0.33919 | 523.5137 | 0.46562 | 0.447
| 305x102x28 | 0.00359 | 5.366e-05 | 1.55e-06 | 7.4e-08 | 0.0015219 | 0.0017629 | 308.7 | 101.8 | 8.8 | 6 | 0.99571 | 0.33945 | 420.8636 | 0.49105 | 0.42392
| 305x102x25 | 0.00316 | 4.455e-05 | 1.23e-06 | 4.77e-08 | 0.0012119 | 0.0016901 | 305.1 | 101.6 | 7 | 5.8 | 0.82268 | 0.34083 | 292.3322 | 0.53486 | 0.38351
| 254x146x43 | 0.00548 | 6.544e-05 | 6.77e-06 | 2.39e-07 | 0.0031565 | 0.0016989 | 259.6 | 147.3 | 12.7 | 7.2 | 2.1047 | 0.5966 | 2243.1687 | 0.31002 | 0.576
| 254x146x37 | 0.00472 | 5.537e-05 | 5.71e-06 | 1.53e-07 | 0.0027028 | 0.0014803 | 256 | 146.4 | 10.9 | 6.3 | 2.0669 | 0.59731 | 2149.1822 | 0.31362 | 0.57262
| 254x146x31 | 0.00397 | 4.413e-05 | 4.48e-06 | 8.55e-08 | 0.0021353 | 0.0013916 | 251.4 | 146.1 | 8.6 | 6 | 1.725 | 0.60173 | 1414.0903 | 0.35053 | 0.53786
| 254x102x28 | 0.00361 | 4.005e-05 | 1.79e-06 | 9.57e-08 | 0.0017312 | 0.0015358 | 260.4 | 102.2 | 10 | 6.3 | 1.2957 | 0.40815 | 729.8072 | 0.42544 | 0.47956
| 254x102x25 | 0.0032 | 3.415e-05 | 1.49e-06 | 6.42e-08 | 0.0014524 | 0.0014511 | 257.2 | 101.9 | 8.4 | 6 | 1.1468 | 0.40957 | 565.2338 | 0.45347 | 0.45388
| 254x102x22 | 0.0028 | 2.841e-05 | 1.19e-06 | 4.15e-08 | 0.0011779 | 0.0013699 | 254 | 101.6 | 6.8 | 5.7 | 0.98064 | 0.411 | 412.8766 | 0.48926 | 0.42068
| 203x133x30 | 0.00382 | 2.896e-05 | 3.85e-06 | 1.03e-07 | 0.002177 | 0.0011933 | 206.8 | 133.9 | 9.6 | 6.4 | 2.037 | 0.67901 | 2104.3735 | 0.31238 | 0.5699
| 203x133x25 | 0.0032 | 2.34e-05 | 3.08e-06 | 5.96e-08 | 0.0017701 | 0.0010549 | 203.2 | 133.2 | 7.8 | 5.7 | 1.8656 | 0.68168 | 1716.1522 | 0.32966 | 0.55317
| 203x102x23 | 0.00294 | 2.105e-05 | 1.64e-06 | 7.02e-08 | 0.0016085 | 0.0010138 | 203.2 | 101.8 | 9.3 | 5.4 | 1.8084 | 0.52501 | 1556.35 | 0.34483 | 0.54712
| 178x102x19 | 0.00243 | 1.356e-05 | 1.37e-06 | 4.41e-08 | 0.0013673 | 0.00078828 | 177.8 | 101.2 | 7.9 | 4.8 | 1.9607 | 0.59564 | 1898.0049 | 0.32439 | 0.56269
| 152x89x16 | 0.00203 | 8.34e-06 | 8.98e-07 | 3.56e-08 | 0.001168 | 0.0006291 | 152.4 | 88.7 | 7.7 | 4.5 | 2.0978 | 0.61299 | 2231.3895 | 0.3099 | 0.57539
| 127x76x13 | 0.00165 | 4.73e-06 | 5.57e-07 | 2.85e-08 | 0.00099188 | 0.00046392 | 127 | 76 | 7.6 | 4 | 2.4188 | 0.63652 | 3151.7451 | 0.28116 | 0.60114
Additional sizes to BS4 available in UK
| 1016x305x487 | 0.062 | 0.010214 | 0.00026721 | 4.299e-05 | 0.027983 | 0.028658 | 1036.1 | 308.5 | 54.1 | 30 | 1.1331 | 0.31415 | 544.2777 | 0.46223 | 0.45134
| 1016x305x437 | 0.0557 | 0.0090991 | 0.00023447 | 3.185e-05 | 0.0252 | 0.025683 | 1025.9 | 305.4 | 49 | 26.9 | 1.1389 | 0.31262 | 549.9945 | 0.4611 | 0.45243
| 1016x305x393 | 0.05 | 0.0080769 | 0.00020496 | 2.33e-05 | 0.022459 | 0.023239 | 1016 | 303 | 43.9 | 24.4 | 1.1216 | 0.3117 | 532.8805 | 0.46477 | 0.44919
| 1016x305x349 | 0.0445 | 0.0072313 | 0.0001846 | 1.718e-05 | 0.020488 | 0.020123 | 1008.1 | 302 | 40 | 21.1 | 1.1828 | 0.31195 | 594.7079 | 0.4522 | 0.46041
| 1016x305x314 | 0.04 | 0.0064421 | 0.00016232 | 1.264e-05 | 0.018323 | 0.018194 | 1000 | 300 | 35.9 | 19.1 | 1.1697 | 0.31117 | 581.1283 | 0.45486 | 0.45807
| 1016x305x272 | 0.0347 | 0.0055397 | 0.00014004 | 8.35e-06 | 0.01593 | 0.015741 | 990.1 | 300 | 31 | 16.5 | 1.1753 | 0.31279 | 587.0374 | 0.45364 | 0.45908
| 1016x305x249 | 0.0317 | 0.0048131 | 0.00011754 | 5.82e-06 | 0.013405 | 0.015654 | 980.2 | 300 | 26 | 16.5 | 0.99083 | 0.3144 | 415.43 | 0.49383 | 0.42288
| 1016x305x222 | 0.0283 | 0.0040796 | 9.546e-05 | 3.9e-06 | 0.010932 | 0.015105 | 970.3 | 300 | 21.1 | 16 | 0.8336 | 0.31606 | 298.4888 | 0.53376 | 0.38628
Note on C6: Area. See 'sections.xls'.
Note on D6: I about the y axis. See 'sections.xls'.
Note on E6: I about the z axis. See 'sections.xls'.
Note on F6: Torsional stiffness constant. See 'sections.xls'.
Note on G6: Shear area in y direction. Approximate value based on 2 rectangles. Blevins (1979) Table 8-14 Section 6.
Note on H6: Shear area in z direction. Blevins (1979) Table 8-14 Section 9.
y
z

## UC
Universal Columns to BS4
DynamAssist beam element properties
| Designation | Factor to convert from mm to the desired length unit = |  |  |  | 1000
|  | Poisson's ratio = |  |  |  | 0.3 |  | Section Dimensions |  |  |  | Intermediate results
Home |  | A | Iy | Iz | K | Asy | Asz | h (mm) | b (mm) | t (mm) | s (mm) | m | n | F | kz | ky
| 356x406x634 | 0.0808 | 0.0027484 | 0.00098125 | 0.00013723 | 0.053226 | 0.016588 | 474.6 | 424 | 77 | 47.6 | 3.4501 | 1.0664 | 8158.1312 | 0.20529 | 0.65874
| 356x406x551 | 0.0702 | 0.0022694 | 0.00082671 | 9.24e-05 | 0.046267 | 0.014359 | 455.6 | 418.5 | 67.5 | 42.1 | 3.4578 | 1.0783 | 8221.3377 | 0.20454 | 0.65907
| 356x406x467 | 0.0595 | 0.00183 | 0.00067834 | 5.808e-05 | 0.03939 | 0.011979 | 436.6 | 412.2 | 58 | 35.8 | 3.5278 | 1.0887 | 8664.1371 | 0.20132 | 0.66202
| 356x406x393 | 0.0501 | 0.0014662 | 0.00055367 | 3.545e-05 | 0.033191 | 0.010043 | 419 | 407 | 49.2 | 30.6 | 3.5392 | 1.1006 | 8753.0817 | 0.20045 | 0.66249
| 356x406x340 | 0.0433 | 0.0012254 | 0.00046853 | 2.343e-05 | 0.028751 | 0.0086042 | 406.4 | 403 | 42.9 | 26.6 | 3.5761 | 1.1087 | 8998.7503 | 0.19871 | 0.664
| 356x406x287 | 0.0366 | 0.00099875 | 0.00038677 | 1.441e-05 | 0.024351 | 0.007215 | 393.6 | 399 | 36.5 | 22.6 | 3.6091 | 1.1173 | 9224.7882 | 0.19713 | 0.66533
| 356x406x235 | 0.0299 | 0.00079085 | 0.00030993 | 8.12e-06 | 0.019993 | 0.0057895 | 381 | 394.8 | 30.2 | 18.4 | 3.6943 | 1.1254 | 9802.1395 | 0.19363 | 0.66867
| 356x368x202 | 0.0257 | 0.00066261 | 0.00023688 | 5.58e-06 | 0.017014 | 0.0051835 | 374.6 | 374.7 | 27 | 16.5 | 3.5279 | 1.078 | 8648.5993 | 0.20169 | 0.66202
| 356x368x177 | 0.0226 | 0.00057118 | 0.00020529 | 3.81e-06 | 0.015006 | 0.0045116 | 368.2 | 372.6 | 23.8 | 14.4 | 3.5762 | 1.0819 | 8958.2355 | 0.19963 | 0.664
| 356x368x153 | 0.0195 | 0.00048589 | 0.00017553 | 2.51e-06 | 0.013008 | 0.0038314 | 362 | 370.5 | 20.7 | 12.3 | 3.6538 | 1.0856 | 9466.4345 | 0.19648 | 0.6671
| 356x368x129 | 0.0164 | 0.00040246 | 0.00014611 | 1.53e-06 | 0.01095 | 0.0032103 | 355.6 | 368.6 | 17.5 | 10.4 | 3.669 | 1.0902 | 9574.2141 | 0.19575 | 0.66769
| 305x305x283 | 0.036 | 0.00078872 | 0.00024635 | 2.034e-05 | 0.023477 | 0.007706 | 365.3 | 322.2 | 44.1 | 26.8 | 3.3013 | 1.0031 | 7220.6531 | 0.21406 | 0.65213
| 305x305x240 | 0.0306 | 0.00064203 | 0.00020315 | 1.271e-05 | 0.019976 | 0.0065208 | 352.5 | 318.4 | 37.7 | 23 | 3.3158 | 1.0114 | 7310.9162 | 0.2131 | 0.6528
| 305x305x198 | 0.0252 | 0.00050904 | 0.00016299 | 7.34e-06 | 0.016492 | 0.0053221 | 339.9 | 314.5 | 31.4 | 19.1 | 3.3519 | 1.0194 | 7523.7319 | 0.2112 | 0.65443
| 305x305x158 | 0.0201 | 0.00038747 | 0.00012569 | 3.78e-06 | 0.013069 | 0.0043204 | 327.1 | 311.2 | 25 | 15.8 | 3.2599 | 1.0301 | 7027.927 | 0.21494 | 0.65021
| 305x305x137 | 0.0174 | 0.00032814 | 0.000107 | 2.49e-06 | 0.011309 | 0.0037413 | 320.5 | 309.2 | 21.7 | 13.8 | 3.2544 | 1.0348 | 7004.0393 | 0.21502 | 0.64996
| 305x305x118 | 0.015 | 0.00027672 | 9.059e-05 | 1.61e-06 | 0.0097384 | 0.0032334 | 314.5 | 307.4 | 18.7 | 12 | 3.2389 | 1.0392 | 6926.1258 | 0.21556 | 0.64923
| 305x305x97 | 0.0123 | 0.00022249 | 7.308e-05 | 9.12e-07 | 0.0079903 | 0.0026445 | 307.9 | 305.3 | 15.4 | 9.9 | 3.2473 | 1.0438 | 6976.6807 | 0.215 | 0.64962
| 254x254x167 | 0.0213 | 0.00029998 | 9.87e-05 | 6.26e-06 | 0.013987 | 0.0044434 | 289.1 | 265.2 | 31.7 | 19.2 | 3.4021 | 1.0303 | 7826.0151 | 0.20861 | 0.65666
| 254x254x132 | 0.0168 | 0.00022529 | 7.531e-05 | 3.19e-06 | 0.011062 | 0.003469 | 276.3 | 261.3 | 25.3 | 15.3 | 3.4429 | 1.041 | 8079.8514 | 0.20649 | 0.65843
| 254x254x107 | 0.0136 | 0.0001751 | 5.928e-05 | 1.72e-06 | 0.0089095 | 0.0028476 | 266.7 | 258.8 | 20.5 | 12.8 | 3.3671 | 1.0512 | 7651.4771 | 0.20938 | 0.65511
| 254x254x89 | 0.0113 | 0.00014268 | 4.857e-05 | 1.02e-06 | 0.0074879 | 0.0022812 | 260.3 | 256.3 | 17.3 | 10.3 | 3.5431 | 1.0547 | 8708.9206 | 0.20187 | 0.66265
| 254x254x73 | 0.00931 | 0.00011407 | 3.908e-05 | 5.76e-07 | 0.0061544 | 0.0018919 | 254.1 | 254.6 | 14.2 | 8.6 | 3.5047 | 1.0613 | 8480.9826 | 0.20321 | 0.66105
| 203x203x86 | 0.011 | 9.449e-05 | 3.127e-05 | 1.37e-06 | 0.0071962 | 0.0023188 | 222.2 | 209.1 | 20.5 | 12.7 | 3.3468 | 1.0367 | 7517.0647 | 0.2108 | 0.6542
| 203x203x71 | 0.00904 | 7.618e-05 | 2.537e-05 | 8.02e-07 | 0.0060104 | 0.0018097 | 215.8 | 206.4 | 17.3 | 10 | 3.5977 | 1.0398 | 9031.727 | 0.20018 | 0.66487
| 203x203x60 | 0.00764 | 6.125e-05 | 2.065e-05 | 4.72e-07 | 0.0049393 | 0.0016629 | 209.6 | 205.8 | 14.2 | 9.4 | 3.1821 | 1.0532 | 6643.0151 | 0.21766 | 0.6465
| 203x203x52 | 0.00663 | 5.259e-05 | 1.778e-05 | 3.18e-07 | 0.0043347 | 0.0013958 | 206.2 | 204.3 | 12.5 | 7.9 | 3.3377 | 1.0547 | 7489.5278 | 0.21053 | 0.65379
| 203x203x46 | 0.00587 | 4.568e-05 | 1.548e-05 | 2.22e-07 | 0.0038104 | 0.0012614 | 203.2 | 203.6 | 11 | 7.2 | 3.2368 | 1.0593 | 6939.8434 | 0.21488 | 0.64913
| 152x152x37 | 0.00471 | 2.21e-05 | 7.06e-06 | 1.92e-07 | 0.0029897 | 0.0010836 | 161.8 | 154.4 | 11.5 | 8 | 2.9534 | 1.0273 | 5493.5767 | 0.23007 | 0.63475
| 152x152x30 | 0.00383 | 1.748e-05 | 5.6e-06 | 1.05e-07 | 0.0024374 | 0.00087435 | 157.6 | 152.9 | 9.4 | 6.5 | 2.984 | 1.0317 | 5640.0721 | 0.22829 | 0.6364
| 152x152x23 | 0.00292 | 1.25e-05 | 4e-06 | 4.63e-08 | 0.0017621 | 0.00075553 | 152.4 | 152.2 | 6.8 | 5.8 | 2.4511 | 1.0453 | 3505.8747 | 0.25874 | 0.60347
Note on C6: Area. See 'sections.xls'.
Note on D6: I about the y axis. See 'sections.xls'.
Note on E6: I about the z axis. See 'sections.xls'.
Note on F6: Torsional stiffness constant. See 'sections.xls'.
Note on G6: Shear area in y direction. Approximate value based on 2 rectangles. Blevins (1979) Table 8-14 Section 6.
Note on H6: Shear area in z direction. Blevins (1979) Table 8-14 Section 9.
y
z

## UBP
Universal Bearing Piles to BS4
DynamAssist beam element properties
| Designation | Factor to convert from mm to the desired length unit = |  |  |  | 10
|  | Poisson's ratio = |  |  |  | 0.3 |  | Section Dimensions |  |  |  | Intermediate results
Home |  | A | Iy | Iz | K | Asy | Asz | h (mm) | b (mm) | t (mm) | s (mm) | m | n | F | kz | ky
| 356x368x174 | 221 | 51009 | 18463 | 330 | 129.658 | 59.6677 | 361.4 | 378.5 | 20.4 | 20.3 | 2.2309 | 1.11 | 2849.3507 | 0.26999 | 0.58669
| 356x368x152 | 194 | 43972 | 15877 | 223 | 113.8675 | 52.3237 | 356.4 | 376 | 17.9 | 17.8 | 2.234 | 1.1108 | 2859.3651 | 0.26971 | 0.58695
| 356x368x133 | 169 | 37983 | 13680 | 151 | 99.238 | 45.5341 | 352 | 373.8 | 15.7 | 15.6 | 2.2373 | 1.1115 | 2869.4905 | 0.26943 | 0.58721
| 356x368x109 | 139 | 30632 | 10987 | 84.6 | 81.6781 | 37.393 | 346.4 | 371 | 12.9 | 12.8 | 2.2423 | 1.1124 | 2885.1476 | 0.26901 | 0.58761
| 305x305x223 | 284 | 52699 | 17577 | 943 | 164.0979 | 79.8752 | 337.9 | 325.7 | 30.4 | 30.3 | 2.1254 | 1.0592 | 2514.7978 | 0.28125 | 0.57781
| 305x305x186 | 237 | 42610 | 14143 | 560 | 137.0068 | 66.5824 | 328.3 | 320.9 | 25.6 | 25.5 | 2.1286 | 1.0601 | 2524.1523 | 0.28094 | 0.57809
| 305x305x149 | 190 | 33067 | 10910 | 295 | 109.902 | 53.3071 | 318.5 | 316 | 20.7 | 20.6 | 2.1325 | 1.0611 | 2535.6711 | 0.28056 | 0.57843
| 305x305x126 | 161 | 27408 | 9002 | 182 | 93.1709 | 45.1249 | 312.3 | 312.9 | 17.6 | 17.5 | 2.1356 | 1.0618 | 2544.6695 | 0.28028 | 0.5787
| 305x305x110 | 140 | 23563 | 7709 | 122 | 81.0506 | 39.2057 | 307.9 | 310.7 | 15.4 | 15.3 | 2.1383 | 1.0622 | 2552.3665 | 0.28004 | 0.57893
| 305x305x95 | 121 | 20045 | 6529 | 80 | 69.922 | 33.9936 | 303.7 | 308.7 | 13.3 | 13.3 | 2.126 | 1.063 | 2518.9526 | 0.28094 | 0.57787
| 305x305x88 | 112 | 18425 | 5984 | 64.2 | 64.5643 | 31.6009 | 301.7 | 307.8 | 12.3 | 12.4 | 2.11 | 1.0636 | 2475.5498 | 0.28215 | 0.57647
| 305x305x79 | 100 | 16444 | 5326 | 46.9 | 57.9561 | 27.9416 | 299.3 | 306.4 | 11.1 | 11 | 2.1456 | 1.0632 | 2573.2081 | 0.27942 | 0.57956
| 254x254x85 | 108 | 12284 | 4215 | 81.8 | 62.6786 | 29.9418 | 254.3 | 260.4 | 14.3 | 14.4 | 2.1549 | 1.085 | 2612.9095 | 0.27724 | 0.58036
| 254x254x71 | 90.4 | 10071 | 3439 | 48.4 | 52.5862 | 24.9519 | 249.7 | 258 | 12 | 12 | 2.1708 | 1.0854 | 2658.0692 | 0.27602 | 0.58171
| 254x254x63 | 80.2 | 8860 | 3016 | 34.3 | 46.7913 | 22.0133 | 247.1 | 256.6 | 10.7 | 10.6 | 2.1914 | 1.0854 | 2717.0548 | 0.27448 | 0.58343
| 203x203x54 | 68.7 | 5027 | 1705 | 32.7 | 39.9926 | 18.9682 | 204 | 207.7 | 11.4 | 11.3 | 2.1759 | 1.0784 | 2668.0568 | 0.2761 | 0.58213
| 203x203x45 | 57.2 | 4100 | 1384 | 19.2 | 33.2183 | 15.859 | 200.2 | 205.9 | 9.5 | 9.5 | 2.1594 | 1.0797 | 2622.1738 | 0.27726 | 0.58074
Note on C6: Area. See 'sections.xls'.
Note on D6: I about the y axis. See 'sections.xls'.
Note on E6: I about the z axis. See 'sections.xls'.
Note on F6: Torsional stiffness constant. See 'sections.xls'.
Note on G6: Shear area in y direction. Approximate value based on 2 rectangles. Blevins (1979) Table 8-14 Section 6.
Note on H6: Shear area in z direction. Blevins (1979) Table 8-14 Section 9.
y
z

## RSJ
Joists with Tapered Flanges to BS4 (1993)
DynamAssist beam element properties
| Designation | Factor to convert from mm to the desired length unit = |  |  |  | 1000
|  | Poisson's ratio = |  |  |  | 0.3 |  | Section Dimensions |  |  |  | Intermediate results
Home |  | A | Iy | Iz | K | Asy | Asz | h (mm) | b (mm) | t (mm) | s (mm) | m | n | F | kz | ky
| 254x203x82 | 3.12e-05 | 0.00012025 | 2.28e-05 | 1.52e-06 | 2.0467e-05 | 6.7003e-06 | 254 | 203.2 | 19.9 | 10.2 | 3.3869 | 0.86801 | 7540.3363 | 0.21475 | 0.65599
| 254x114x37 | 3.91e-06 | 5.082e-05 | 2.69e-06 | 2.52e-07 | 2.0426e-06 | 1.4645e-06 | 254 | 114.3 | 12.8 | 7.6 | 1.5962 | 0.47388 | 1163.0145 | 0.37456 | 0.5224
| 203x152x52 | 7.11e-06 | 4.798e-05 | 8.16e-06 | 6.49e-07 | 4.5409e-06 | 1.6674e-06 | 203.2 | 152.4 | 16.5 | 8.9 | 3.0267 | 0.81628 | 5632.4779 | 0.23451 | 0.63866
| 152x127x37 | 1.83e-06 | 1.818e-05 | 3.78e-06 | 3.39e-07 | 1.086e-06 | 5.0458e-07 | 152.4 | 127 | 13.2 | 10.4 | 2.316 | 0.91236 | 2978.3106 | 0.27573 | 0.59344
| 127x114x29 | 8.07e-07 | 9.79e-06 | 2.42e-06 | 2.08e-07 | 4.735e-07 | 2.2401e-07 | 127 | 114.3 | 11.5 | 10.2 | 2.2315 | 0.98961 | 2772.7088 | 0.27758 | 0.58674
| 127x114x27 | 7.88e-07 | 9.46e-06 | 2.36e-06 | 1.69e-07 | 5.0408e-07 | 1.7878e-07 | 127 | 114.3 | 11.4 | 7.4 | 3.0464 | 0.98875 | 5890.6788 | 0.22688 | 0.63969
| 127x76x16 | 2.09e-07 | 5.71e-06 | 6.08e-07 | 6.73e-08 | 1.2252e-07 | 6.1991e-08 | 127 | 76.2 | 9.6 | 5.6 | 2.2254 | 0.64906 | 2582.5104 | 0.29661 | 0.58624
| 114x114x27 | 6.01e-07 | 7.36e-06 | 2.24e-06 | 1.89e-07 | 3.6414e-07 | 1.5221e-07 | 114.3 | 114.3 | 10.7 | 9.5 | 2.4853 | 1.1033 | 3670.2492 | 0.25326 | 0.60588
| 102x102x23 | 3.21e-07 | 4.86e-06 | 1.54e-06 | 1.42e-07 | 1.9283e-07 | 8.2608e-08 | 101.6 | 101.6 | 10.3 | 9.5 | 2.4131 | 1.1128 | 3429.1746 | 0.25735 | 0.60072
| 102x44x7 | 1.78e-08 | 1.53e-06 | 7.82e-08 | 1.26e-08 | 8.6109e-09 | 7.4257e-09 | 101.6 | 44.5 | 6.1 | 4.3 | 1.3221 | 0.46597 | 768.54 | 0.41717 | 0.48376
| 89x89x19 | 1.58e-07 | 3.07e-06 | 1.01e-06 | 1.15e-07 | 9.4119e-08 | 4.1249e-08 | 88.9 | 88.9 | 9.9 | 9.5 | 2.3454 | 1.1253 | 3215.7936 | 0.26107 | 0.59569
| 76x76x15 | 7e-08 | 1.72e-06 | 6.09e-07 | 6.84e-08 | 4.1048e-08 | 1.8593e-08 | 76.2 | 80 | 8.4 | 8.9 | 2.2273 | 1.1799 | 2888.2842 | 0.26561 | 0.5864
| 76x76x13 | 5.95e-08 | 1.58e-06 | 5.18e-07 | 4.6e-08 | 3.9804e-08 | 1.1507e-08 | 76.2 | 76.2 | 8.4 | 5.1 | 3.7022 | 1.1239 | 9852.9684 | 0.19339 | 0.66898
Note on C6: Area. See 'sections.xls'.
Note on D6: I about the y axis. See 'sections.xls'.
Note on E6: I about the z axis. See 'sections.xls'.
Note on F6: Torsional stiffness constant. See 'sections.xls'.
Note on G6: Shear area in y direction. Approximate value based on 2 rectangles. Blevins (1979) Table 8-14 Section 6.
Note on H6: Shear area in z direction. Blevins (1979) Table 8-14 Section 9.
y
z

## PFC
Parallel Flange Channels to BS4
DynamAssist beam element properties
| Designation | Factor to convert from mm to the desired length unit = |  |  |  | 1000
|  | Poisson's ratio = |  |  |  | 0.3 |  | Section Dimensions |  |  |  | Intermediate results
Home |  | A | Iy | Iz | K | Asy | Asz | h (mm) | b (mm) | t (mm) | s (mm) | m | n | kz | ky
| 430x100x64 | 0.00821 | 0.00021939 | 7.22e-06 | 6.3e-07 | 0.0031857 | 0.0037901 | 430 | 100 | 19 | 11 | 0.84052 | 0.24331 | 0.46165 | 0.38803
| 380x100x54 | 0.00687 | 0.00015034 | 6.43e-06 | 4.57e-07 | 0.0029423 | 0.002895 | 380 | 100 | 17.5 | 9.5 | 1.0163 | 0.27586 | 0.4214 | 0.42828
| 300x100x46 | 0.0058 | 8.229e-05 | 5.68e-06 | 3.68e-07 | 0.0027792 | 0.0021489 | 300 | 100 | 16.5 | 9 | 1.2934 | 0.35273 | 0.37049 | 0.47918
| 300x90x41 | 0.00527 | 7.218e-05 | 4.04e-06 | 2.88e-07 | 0.0023349 | 0.0021429 | 300 | 90 | 15.5 | 9 | 1.0896 | 0.31634 | 0.40661 | 0.44306
| 260x90x35 | 0.00444 | 4.728e-05 | 3.53e-06 | 2.06e-07 | 0.0021183 | 0.0016543 | 260 | 90 | 14 | 8 | 1.2805 | 0.36585 | 0.37258 | 0.47709
| 260x75x28 | 0.00351 | 3.619e-05 | 1.85e-06 | 1.17e-07 | 0.0015182 | 0.0014642 | 260 | 75 | 12 | 7 | 1.0369 | 0.30242 | 0.41715 | 0.43253
| 230x90x32 | 0.0041 | 3.518e-05 | 3.34e-06 | 1.93e-07 | 0.0021205 | 0.0013632 | 230 | 90 | 14 | 7.5 | 1.5556 | 0.41667 | 0.33248 | 0.51719
| 230x75x26 | 0.00327 | 2.748e-05 | 1.81e-06 | 1.18e-07 | 0.0015841 | 0.0011944 | 230 | 75 | 12.5 | 6.5 | 1.3263 | 0.34483 | 0.36525 | 0.48442
| 200x90x30 | 0.00379 | 2.523e-05 | 3.14e-06 | 1.83e-07 | 0.0021232 | 0.001097 | 200 | 90 | 14 | 7 | 1.9355 | 0.48387 | 0.28945 | 0.56022
| 200x75x23 | 0.00299 | 1.963e-05 | 1.7e-06 | 1.11e-07 | 0.0015878 | 0.0009527 | 200 | 75 | 12.5 | 6 | 1.6667 | 0.4 | 0.31863 | 0.53105
| 180x90x26 | 0.00332 | 1.817e-05 | 2.77e-06 | 1.33e-07 | 0.001901 | 0.00091989 | 180 | 90 | 12.5 | 6.5 | 2.0666 | 0.53731 | 0.27707 | 0.5726
| 180x75x20 | 0.00259 | 1.37e-05 | 1.46e-06 | 7.34e-08 | 0.0013372 | 0.00086345 | 180 | 75 | 10.5 | 6 | 1.5487 | 0.44248 | 0.33338 | 0.51629
| 150x90x24 | 0.00304 | 1.162e-05 | 2.53e-06 | 1.18e-07 | 0.0018251 | 0.00075792 | 150 | 90 | 12 | 6.5 | 2.408 | 0.65217 | 0.24932 | 0.60036
| 150x75x18 | 0.00228 | 8.61e-06 | 1.31e-06 | 6.1e-08 | 0.0012801 | 0.00065713 | 150 | 75 | 10 | 5.5 | 1.9481 | 0.53571 | 0.28822 | 0.56146
| 125x65x15 | 0.00188 | 4.83e-06 | 8e-07 | 4.72e-08 | 0.0010548 | 0.00054257 | 125 | 65 | 9.5 | 5.5 | 1.9441 | 0.56277 | 0.2886 | 0.56107
| 100x50x10 | 0.0013 | 2.08e-06 | 3.23e-07 | 2.53e-08 | 0.00071808 | 0.0003865 | 100 | 50 | 8.5 | 5 | 1.8579 | 0.54645 | 0.2973 | 0.55237
Note on C6: Area. See 'sections.xls'.
Note on D6: I about the y axis. See 'sections.xls'.
Note on E6: I about the z axis. See 'sections.xls'.
Note on F6: Torsional stiffness constant. See 'sections.xls'.
Note on G6: Shear area in y direction. Approximate value based on 2 rectangles. Blevins (1979) Table 8-14 Section 6.
Note on H6: Shear area in z direction. Approximate value based on 1 rectangle. Blevins (1979) Table 8-14 Section 6.
y
z

## RSC
Tapered Flange Channels to BS4
DynamAssist beam element properties
| Designation | Factor to convert from mm to the desired length unit = |  |  |  | 1000
|  | Poisson's ratio = |  |  |  | 0.3 |  | Section Dimensions |  |  |  | Intermediate results
Home |  | A | Iy | Iz | K | Asy | Asz | h (mm) | b (mm) | t (mm) | s (mm) | m | n | kz | ky
| 432x102x65 | 0.00834 | 0.00021373 | 6.27e-06 | 6.15e-07 | 0.0028538 | 0.0042325 | 431.8 | 101.6 | 16.8 | 12.2 | 0.67426 | 0.24482 | 0.50749 | 0.34218
| 381x102x55 | 0.00701 | 0.00014869 | 5.79e-06 | 4.64e-07 | 0.0027766 | 0.0031796 | 381 | 101.6 | 16.3 | 10.4 | 0.87326 | 0.27859 | 0.45358 | 0.39609
| 305x102x46 | 0.00589 | 8.208e-05 | 4.99e-06 | 3.59e-07 | 0.002523 | 0.0024816 | 304.8 | 101.6 | 14.8 | 10.2 | 1.0167 | 0.35034 | 0.42132 | 0.42835
| 305x89x42 | 0.00533 | 7.078e-05 | 3.26e-06 | 2.81e-07 | 0.0020409 | 0.0024878 | 304.8 | 88.9 | 13.7 | 10.2 | 0.82037 | 0.30539 | 0.46676 | 0.38291
| 254x89x36 | 0.00454 | 4.445e-05 | 3.02e-06 | 2.32e-07 | 0.0020253 | 0.0018323 | 254 | 88.9 | 13.6 | 9.1 | 1.1053 | 0.3698 | 0.40358 | 0.44609
| 254x76x28 | 0.00359 | 3.355e-05 | 1.62e-06 | 1.23e-07 | 0.0013958 | 0.0016545 | 254 | 76.2 | 10.9 | 8.1 | 0.84361 | 0.31345 | 0.46087 | 0.3888
| 229x89x33 | 0.00416 | 3.383e-05 | 2.85e-06 | 2.06e-07 | 0.0019824 | 0.0015522 | 228.6 | 88.9 | 13.3 | 8.6 | 1.2771 | 0.41291 | 0.37313 | 0.47654
| 229x76x26 | 0.00332 | 2.615e-05 | 1.59e-06 | 1.16e-07 | 0.0014334 | 0.0013875 | 228.6 | 76.2 | 11.2 | 7.6 | 1.0331 | 0.35051 | 0.41793 | 0.43175
| 203x89x30 | 0.00379 | 2.492e-05 | 2.65e-06 | 1.81e-07 | 0.0019259 | 0.0012943 | 203.2 | 88.9 | 12.9 | 8.1 | 1.488 | 0.46716 | 0.34151 | 0.50816
| 203x76x24 | 0.00304 | 1.955e-05 | 1.52e-06 | 1.06e-07 | 0.0014361 | 0.0011469 | 203.2 | 76.2 | 11.2 | 7.1 | 1.2521 | 0.39687 | 0.37728 | 0.47239
| 178x89x27 | 0.00341 | 1.753e-05 | 2.41e-06 | 1.53e-07 | 0.0018394 | 0.0010579 | 177.8 | 88.9 | 12.3 | 7.6 | 1.7387 | 0.53716 | 0.31025 | 0.53943
| 178x76x21 | 0.00266 | 1.338e-05 | 1.34e-06 | 8.27e-08 | 0.0013262 | 0.00093397 | 177.8 | 76.2 | 10.3 | 6.6 | 1.4199 | 0.45493 | 0.35112 | 0.49856
| 152x89x24 | 0.00304 | 1.168e-05 | 2.16e-06 | 1.27e-07 | 0.0017398 | 0.00084325 | 152.4 | 88.9 | 11.6 | 7.1 | 2.0631 | 0.63139 | 0.27739 | 0.57229
| 152x76x18 | 0.00228 | 8.52e-06 | 1.14e-06 | 6.05e-08 | 0.0011606 | 0.00077661 | 152.4 | 76.2 | 9 | 6.4 | 1.4945 | 0.53138 | 0.34062 | 0.50906
| 127x64x15 | 0.0019 | 4.82e-06 | 6.72e-07 | 5.01e-08 | 0.00098123 | 0.00063315 | 127 | 63.5 | 9.2 | 6.4 | 1.5498 | 0.53905 | 0.33324 | 0.51644
| 102x51x10 | 0.00133 | 2.07e-06 | 2.91e-07 | 2.58e-08 | 0.0006485 | 0.00048157 | 101.6 | 50.8 | 7.6 | 6.1 | 1.3466 | 0.54043 | 0.36208 | 0.48759
| 76x38x7 | 0.000856 | 7.43e-07 | 1.07e-07 | 1.26e-08 | 0.00043214 | 0.00029518 | 76.2 | 38.1 | 6.8 | 5.1 | 1.464 | 0.54899 | 0.34484 | 0.50484
Note on C6: Area. See 'sections.xls'.
Note on D6: I about the y axis. See 'sections.xls'.
Note on E6: I about the z axis. See 'sections.xls'.
Note on F6: Torsional stiffness constant. See 'sections.xls'.
Note on G6: Shear area in y direction. Approximate value based on 2 rectangles. Blevins (1979) Table 8-14 Section 6.
Note on H6: Shear area in z direction. Approximate value based on 1 rectangle. Blevins (1979) Table 8-14 Section 6.
y
z

## E Angle
Equal Leg Angles to EN 10056
DynamAssist beam element properties
| Designation | Factor to convert from mm to the desired length unit = |  |  |  | 1000
|  | Poisson's ratio = |  |  |  | 0.3 |  | Section Dimensions
Home |  | A | Iy | Iz | K | Asy | Asz | a (mm) | t (mm)
| 250x250x35 | 0.0163 | 9.264e-05 | 9.264e-05 | 6.6456e-06 | 0.0074346 | 0.0074346 | 250 | 35
| 250x250x32 | 0.015 | 8.597e-05 | 8.597e-05 | 5.1118e-06 | 0.0067974 | 0.0067974 | 250 | 32
| 250x250x28 | 0.0133 | 7.697e-05 | 7.697e-05 | 3.4538e-06 | 0.0059477 | 0.0059477 | 250 | 28
| 250x250x25 | 0.0119 | 6.975e-05 | 6.975e-05 | 2.474e-06 | 0.0053105 | 0.0053105 | 250 | 25
| 200x200x24 | 0.00906 | 3.331e-05 | 3.331e-05 | 1.7326e-06 | 0.0040784 | 0.0040784 | 200 | 24
| 200x200x20 | 0.00763 | 2.851e-05 | 2.851e-05 | 1.0133e-06 | 0.0033987 | 0.0033987 | 200 | 20
| 200x200x18 | 0.00691 | 2.6e-05 | 2.6e-05 | 7.4261e-07 | 0.0030588 | 0.0030588 | 200 | 18
| 200x200x16 | 0.00618 | 2.341e-05 | 2.341e-05 | 5.2429e-07 | 0.002719 | 0.002719 | 200 | 16
| 180x180x18 | 0.00619 | 1.866e-05 | 1.866e-05 | 6.6485e-07 | 0.0027529 | 0.0027529 | 180 | 18
| 180x180x16 | 0.00554 | 1.682e-05 | 1.682e-05 | 4.6967e-07 | 0.0024471 | 0.0024471 | 180 | 16
| 160x160x15 | 0.00461 | 1.099e-05 | 1.099e-05 | 3.4312e-07 | 0.0020392 | 0.0020392 | 160 | 15
| 150x150x18 | 0.0051 | 1.05e-05 | 1.05e-05 | 5.4821e-07 | 0.0022941 | 0.0022941 | 150 | 18
| 150x150x15 | 0.0043 | 8.98e-06 | 8.98e-06 | 3.2063e-07 | 0.0019118 | 0.0019118 | 150 | 15
| 150x150x12 | 0.00348 | 7.37e-06 | 7.37e-06 | 1.6589e-07 | 0.0015294 | 0.0015294 | 150 | 12
| 150x150x10 | 0.00293 | 6.24e-06 | 6.24e-06 | 9.6667e-08 | 0.0012745 | 0.0012745 | 150 | 10
| 130x130x12 | 0.003 | 4.72e-06 | 4.72e-06 | 1.4285e-07 | 0.0013255 | 0.0013255 | 130 | 12
| 120x120x15 | 0.00339 | 4.45e-06 | 4.45e-06 | 2.5313e-07 | 0.0015294 | 0.0015294 | 120 | 15
| 120x120x12 | 0.00275 | 3.68e-06 | 3.68e-06 | 1.3133e-07 | 0.0012235 | 0.0012235 | 120 | 12
| 120x120x10 | 0.00232 | 3.13e-06 | 3.13e-06 | 7.6667e-08 | 0.0010196 | 0.0010196 | 120 | 10
| 120x120x8 | 0.00187 | 2.55e-06 | 2.55e-06 | 3.9595e-08 | 0.00081569 | 0.00081569 | 120 | 8
| 100x100x15 | 0.00279 | 2.49e-06 | 2.49e-06 | 2.0812e-07 | 0.0012745 | 0.0012745 | 100 | 15
| 100x100x12 | 0.00227 | 2.07e-06 | 2.07e-06 | 1.0829e-07 | 0.0010196 | 0.0010196 | 100 | 12
| 100x100x10 | 0.00192 | 1.77e-06 | 1.77e-06 | 6.3333e-08 | 0.00084967 | 0.00084967 | 100 | 10
| 100x100x8 | 0.00155 | 1.45e-06 | 1.45e-06 | 3.2768e-08 | 0.00067974 | 0.00067974 | 100 | 8
| 90x90x12 | 0.00203 | 1.48e-06 | 1.48e-06 | 9.6768e-08 | 0.00091765 | 0.00091765 | 90 | 12
| 90x90x10 | 0.00171 | 1.27e-06 | 1.27e-06 | 5.6667e-08 | 0.00076471 | 0.00076471 | 90 | 10
| 90x90x9 | 0.00155 | 1.16e-06 | 1.16e-06 | 4.1553e-08 | 0.00068824 | 0.00068824 | 90 | 9
| 90x90x8 | 0.00139 | 1.04e-06 | 1.04e-06 | 2.9355e-08 | 0.00061176 | 0.00061176 | 90 | 8
| 90x90x7 | 0.00122 | 9.25e-07 | 9.25e-07 | 1.978e-08 | 0.00053529 | 0.00053529 | 90 | 7
| 90x90x6 | 0.00106 | 8.03e-07 | 8.03e-07 | 1.2528e-08 | 0.00045882 | 0.00045882 | 90 | 6
| 80x80x10 | 0.00151 | 8.75e-07 | 8.75e-07 | 5e-08 | 0.00067974 | 0.00067974 | 80 | 10
| 80x80x8 | 0.00123 | 7.22e-07 | 7.22e-07 | 2.5941e-08 | 0.00054379 | 0.00054379 | 80 | 8
| 80x80x6 | 0.000935 | 5.58e-07 | 5.58e-07 | 1.1088e-08 | 0.00040784 | 0.00040784 | 80 | 6
| 75x75x8 | 0.00114 | 5.91e-07 | 5.91e-07 | 2.4235e-08 | 0.0005098 | 0.0005098 | 75 | 8
| 75x75x6 | 0.000873 | 4.58e-07 | 4.58e-07 | 1.0368e-08 | 0.00038235 | 0.00038235 | 75 | 6
| 70x70x10 | 0.00131 | 5.72e-07 | 5.72e-07 | 4.3333e-08 | 0.00059477 | 0.00059477 | 70 | 10
| 70x70x8 | 0.00106 | 4.75e-07 | 4.75e-07 | 2.2528e-08 | 0.00047582 | 0.00047582 | 70 | 8
| 70x70x7 | 0.00094 | 4.23e-07 | 4.23e-07 | 1.5206e-08 | 0.00041634 | 0.00041634 | 70 | 7
| 70x70x6 | 0.000813 | 3.69e-07 | 3.69e-07 | 9.648e-09 | 0.00035686 | 0.00035686 | 70 | 6
| 65x65x7 | 0.00087 | 3.34e-07 | 3.34e-07 | 1.4063e-08 | 0.0003866 | 0.0003866 | 65 | 7
| 60x60x10 | 0.00111 | 3.49e-07 | 3.49e-07 | 3.6667e-08 | 0.0005098 | 0.0005098 | 60 | 10
| 60x60x8 | 0.000903 | 2.92e-07 | 2.92e-07 | 1.9115e-08 | 0.00040784 | 0.00040784 | 60 | 8
| 60x60x6 | 0.000691 | 2.28e-07 | 2.28e-07 | 8.208e-09 | 0.00030588 | 0.00030588 | 60 | 6
| 60x60x5 | 0.000582 | 1.94e-07 | 1.94e-07 | 4.7917e-09 | 0.0002549 | 0.0002549 | 60 | 5
| 50x50x8 | 0.000741 | 1.63e-07 | 1.63e-07 | 1.5701e-08 | 0.00033987 | 0.00033987 | 50 | 8
| 50x50x6 | 0.000569 | 1.28e-07 | 1.28e-07 | 6.768e-09 | 0.0002549 | 0.0002549 | 50 | 6
| 50x50x5 | 0.00048 | 1.1e-07 | 1.1e-07 | 3.9583e-09 | 0.00021242 | 0.00021242 | 50 | 5
| 50x50x4 | 0.000389 | 8.97e-08 | 8.97e-08 | 2.048e-09 | 0.00016993 | 0.00016993 | 50 | 4
| 50x50x3 | 0.000296 | 6.86e-08 | 6.86e-08 | 8.73e-10 | 0.00012745 | 0.00012745 | 50 | 3
| 45x45x6 | 0.000509 | 9.16e-08 | 9.16e-08 | 6.048e-09 | 0.00022941 | 0.00022941 | 45 | 6
| 45x45x5 | 0.00043 | 7.84e-08 | 7.84e-08 | 3.5417e-09 | 0.00019118 | 0.00019118 | 45 | 5
| 45x45x4.5 | 0.00039 | 7.15e-08 | 7.15e-08 | 2.5971e-09 | 0.00017206 | 0.00017206 | 45 | 4.5
| 45x45x4 | 0.000349 | 6.43e-08 | 6.43e-08 | 1.8347e-09 | 0.00015294 | 0.00015294 | 45 | 4
| 45x45x3 | 0.000266 | 4.93e-08 | 4.93e-08 | 7.83e-10 | 0.00011471 | 0.00011471 | 45 | 3
| 40x40x6 | 0.000448 | 6.31e-08 | 6.31e-08 | 5.328e-09 | 0.00020392 | 0.00020392 | 40 | 6
| 40x40x5 | 0.000379 | 5.43e-08 | 5.43e-08 | 3.125e-09 | 0.00016993 | 0.00016993 | 40 | 5
| 40x40x4 | 0.000308 | 4.47e-08 | 4.47e-08 | 1.6213e-09 | 0.00013595 | 0.00013595 | 40 | 4
| 40x40x3 | 0.000235 | 3.45e-08 | 3.45e-08 | 6.93e-10 | 0.00010196 | 0.00010196 | 40 | 3
| 35x35x4 | 0.000267 | 2.95e-08 | 2.95e-08 | 1.408e-09 | 0.00011895 | 0.00011895 | 35 | 4
| 30x30x5 | 0.000278 | 2.16e-08 | 2.16e-08 | 2.2917e-09 | 0.00012745 | 0.00012745 | 30 | 5
| 30x30x4 | 0.000227 | 1.8e-08 | 1.8e-08 | 1.1947e-09 | 0.00010196 | 0.00010196 | 30 | 4
| 30x30x3 | 0.000174 | 1.4e-08 | 1.4e-08 | 5.13e-10 | 7.6471e-05 | 7.6471e-05 | 30 | 3
| 25x25x5 | 0.000226 | 1.21e-08 | 1.21e-08 | 1.875e-09 | 0.00010621 | 0.00010621 | 25 | 5
| 25x25x4 | 0.000185 | 1.02e-08 | 1.02e-08 | 9.8133e-10 | 8.4967e-05 | 8.4967e-05 | 25 | 4
| 25x25x3 | 0.000142 | 8.03e-09 | 8.03e-09 | 4.23e-10 | 6.3725e-05 | 6.3725e-05 | 25 | 3
| 20x20x3 | 0.000112 | 3.92e-09 | 3.92e-09 | 3.33e-10 | 5.098e-05 | 5.098e-05 | 20 | 3
Note on C6: Area. See 'sections.xls'.
Note on D6: I about the y axis. See 'sections.xls'.
Note on E6: I about the z axis. See 'sections.xls'.
Note on F6: Torsional stiffness constant. See 'sections.xls'.
Note on G6: Shear area in y direction. Approximate value based on 1 rectangle. Blevins (1979) Table 8-14 Section 6.
Note on H6: Shear area in z direction. Approximate value based on 1 rectangle. Blevins (1979) Table 8-14 Section 6.
y
z

## UE Angle
Unequal Angles to EN 10056
DynamAssist beam element properties
| Designation | Factor to convert from mm to the desired length unit = |  |  |  | 1000
|  | Poisson's ratio = |  |  |  | 0.3 |  | Section Dimensions
Home |  | A | Iy | Iz | K | Asy | Asz | a (mm) | b (mm) | t (mm)
| 200x150x18 | 0.006 | 2.376e-05 | 1.146e-05 | 6.4541e-07 | 0.0022941 | 0.0030588 | 200 | 150 | 18
| 200x150x15 | 0.00505 | 2.022e-05 | 9.79e-06 | 3.7687e-07 | 0.0019118 | 0.002549 | 200 | 150 | 15
| 200x150x12 | 0.00408 | 1.652e-05 | 8.03e-06 | 1.9469e-07 | 0.0015294 | 0.0020392 | 200 | 150 | 12
| 200x100x15 | 0.0043 | 1.758e-05 | 2.99e-06 | 3.2063e-07 | 0.0012745 | 0.002549 | 200 | 100 | 15
| 200x100x12 | 0.00348 | 1.44e-05 | 2.47e-06 | 1.6589e-07 | 0.0010196 | 0.0020392 | 200 | 100 | 12
| 200x100x10 | 0.00292 | 1.219e-05 | 2.1e-06 | 9.6667e-08 | 0.00084967 | 0.0016993 | 200 | 100 | 10
| 150x100x12 | 0.00287 | 6.51e-06 | 2.33e-06 | 1.3709e-07 | 0.0010196 | 0.0015294 | 150 | 100 | 12
| 150x100x10 | 0.00242 | 5.53e-06 | 1.98e-06 | 8e-08 | 0.00084967 | 0.0012745 | 150 | 100 | 10
| 150x90x15 | 0.00339 | 7.61e-06 | 2.05e-06 | 2.5313e-07 | 0.0011471 | 0.0019118 | 150 | 90 | 15
| 150x90x12 | 0.00275 | 6.27e-06 | 1.71e-06 | 1.3133e-07 | 0.00091765 | 0.0015294 | 150 | 90 | 12
| 150x90x10 | 0.00232 | 5.33e-06 | 1.46e-06 | 7.6667e-08 | 0.00076471 | 0.0012745 | 150 | 90 | 10
| 150x75x15 | 0.00316 | 7.13e-06 | 1.2e-06 | 2.3625e-07 | 0.00095588 | 0.0019118 | 150 | 75 | 15
| 150x75x12 | 0.00257 | 5.89e-06 | 9.99e-07 | 1.2269e-07 | 0.00076471 | 0.0015294 | 150 | 75 | 12
| 150x75x10 | 0.00216 | 5.01e-06 | 8.58e-07 | 7.1667e-08 | 0.00063725 | 0.0012745 | 150 | 75 | 10
| 150x75x9 | 0.00196 | 4.55e-06 | 7.79e-07 | 5.2488e-08 | 0.00057353 | 0.0011471 | 150 | 75 | 9
| 135x65x10 | 0.00191 | 3.56e-06 | 5.47e-07 | 6.3333e-08 | 0.00055229 | 0.0011471 | 135 | 65 | 10
| 135x65x8 | 0.00155 | 2.91e-06 | 4.52e-07 | 3.2768e-08 | 0.00044183 | 0.00091765 | 135 | 65 | 8
| 125x75x12 | 0.00227 | 3.54e-06 | 9.55e-07 | 1.0829e-07 | 0.00076471 | 0.0012745 | 125 | 75 | 12
| 125x75x10 | 0.00191 | 3.02e-06 | 8.21e-07 | 6.3333e-08 | 0.00063725 | 0.0010621 | 125 | 75 | 10
| 125x75x8 | 0.00155 | 2.47e-06 | 6.76e-07 | 3.2768e-08 | 0.0005098 | 0.00084967 | 125 | 75 | 8
| 120x80x12 | 0.00227 | 3.23e-06 | 1.14e-06 | 1.0829e-07 | 0.00081569 | 0.0012235 | 120 | 80 | 12
| 120x80x10 | 0.00191 | 2.76e-06 | 9.81e-07 | 6.3333e-08 | 0.00067974 | 0.0010196 | 120 | 80 | 10
| 120x80x8 | 0.00155 | 2.26e-06 | 8.08e-07 | 3.2768e-08 | 0.00054379 | 0.00081569 | 120 | 80 | 8
| 100x75x12 | 0.00197 | 1.89e-06 | 9.02e-07 | 9.3888e-08 | 0.00076471 | 0.0010196 | 100 | 75 | 12
| 100x75x10 | 0.00166 | 1.62e-06 | 7.76e-07 | 5.5e-08 | 0.00063725 | 0.00084967 | 100 | 75 | 10
| 100x75x8 | 0.00135 | 1.33e-06 | 6.41e-07 | 2.8501e-08 | 0.0005098 | 0.00067974 | 100 | 75 | 8
| 100x65x10 | 0.00156 | 1.54e-06 | 5.1e-07 | 5.1667e-08 | 0.00055229 | 0.00084967 | 100 | 65 | 10
| 100x65x8 | 0.00127 | 1.27e-06 | 4.22e-07 | 2.6795e-08 | 0.00044183 | 0.00067974 | 100 | 65 | 8
| 100x65x7 | 0.00112 | 1.13e-06 | 3.76e-07 | 1.8065e-08 | 0.0003866 | 0.00059477 | 100 | 65 | 7
| 100x50x8 | 0.00114 | 1.16e-06 | 1.97e-07 | 2.4235e-08 | 0.00033987 | 0.00067974 | 100 | 50 | 8
| 100x50x6 | 0.000871 | 8.99e-07 | 1.54e-07 | 1.0368e-08 | 0.0002549 | 0.0005098 | 100 | 50 | 6
| 80x60x8 | 0.00106 | 6.63e-07 | 3.18e-07 | 2.2528e-08 | 0.00040784 | 0.00054379 | 80 | 60 | 8
| 80x60x7 | 0.000938 | 5.9e-07 | 2.84e-07 | 1.5206e-08 | 0.00035686 | 0.00047582 | 80 | 60 | 7
| 80x60x6 | 0.000811 | 5.14e-07 | 2.48e-07 | 9.648e-09 | 0.00030588 | 0.00040784 | 80 | 60 | 6
| 80x40x8 | 0.000901 | 5.76e-07 | 9.61e-08 | 1.9115e-08 | 0.0002719 | 0.00054379 | 80 | 40 | 8
| 80x40x6 | 0.000689 | 4.49e-07 | 7.59e-08 | 8.208e-09 | 0.00020392 | 0.00040784 | 80 | 40 | 6
| 75x50x8 | 0.000941 | 5.2e-07 | 1.84e-07 | 1.9968e-08 | 0.00033987 | 0.0005098 | 75 | 50 | 8
| 75x50x6 | 0.000719 | 4.05e-07 | 1.44e-07 | 8.568e-09 | 0.0002549 | 0.00038235 | 75 | 50 | 6
| 70x50x6 | 0.000689 | 3.34e-07 | 1.42e-07 | 8.208e-09 | 0.0002549 | 0.00035686 | 70 | 50 | 6
| 65x50x8 | 0.00086 | 3.48e-07 | 1.77e-07 | 1.8261e-08 | 0.00033987 | 0.00044183 | 65 | 50 | 8
| 65x50x6 | 0.000658 | 2.72e-07 | 1.4e-07 | 7.848e-09 | 0.0002549 | 0.00033137 | 65 | 50 | 6
| 65x50x5 | 0.000554 | 2.32e-07 | 1.19e-07 | 4.5833e-09 | 0.00021242 | 0.00027614 | 65 | 50 | 5
| 60x40x6 | 0.000568 | 2.01e-07 | 7.12e-08 | 6.768e-09 | 0.00020392 | 0.00030588 | 60 | 40 | 6
| 60x40x5 | 0.000479 | 1.72e-07 | 6.11e-08 | 3.9583e-09 | 0.00016993 | 0.0002549 | 60 | 40 | 5
| 60x30x6 | 0.000508 | 1.82e-07 | 3.02e-08 | 6.048e-09 | 0.00015294 | 0.00030588 | 60 | 30 | 6
| 60x30x5 | 0.000429 | 1.56e-07 | 2.6e-08 | 3.5417e-09 | 0.00012745 | 0.0002549 | 60 | 30 | 5
| 50x30x5 | 0.000378 | 9.36e-08 | 2.51e-08 | 3.125e-09 | 0.00012745 | 0.00021242 | 50 | 30 | 5
| 45x30x4 | 0.000286 | 5.75e-08 | 2.04e-08 | 1.5147e-09 | 0.00010196 | 0.00015294 | 45 | 30 | 4
| 40x25x4 | 0.000246 | 3.89e-08 | 1.16e-08 | 1.3013e-09 | 8.4967e-05 | 0.00013595 | 40 | 25 | 4
Note on C6: Area. See 'sections.xls'.
Note on D6: I about the y axis. See 'sections.xls'.
Note on E6: I about the z axis. See 'sections.xls'.
Note on F6: Torsional stiffness constant. See 'sections.xls'.
Note on G6: Shear area in y direction. Approximate value based on 1 rectangle. Blevins (1979) Table 8-14 Section 6.
Note on H6: Shear area in z direction. Approximate value based on 1 rectangle. Blevins (1979) Table 8-14 Section 6.
y
z

## CHS (hf)
Circular Hollow Sections (hot finished) to EN 10210
| Designation |  | DynamAssist beam element properties
| Outside Diameter | Thickness | Factor to convert from mm to the desired length unit = |  |  |  | 1000
|  |  | Poisson's ratio = |  |  |  | 0.3
Home | D (mm) | T (mm) | A | Iy | Iz | K | Asy | Asz
| 21.3 | 2.3 | 0.000137 | 6.29e-09 | 6.29e-09 | 1.26e-08 | 7.2694e-05 | 7.2694e-05
| 21.3 | 2.6 | 0.000153 | 6.81e-09 | 6.81e-09 | 1.36e-08 | 8.1184e-05 | 8.1184e-05
| 21.3 | 3.2 | 0.000182 | 7.68e-09 | 7.68e-09 | 1.54e-08 | 9.6571e-05 | 9.6571e-05
| 26.9 | 2.3 | 0.000178 | 1.36e-08 | 1.36e-08 | 2.71e-08 | 9.4449e-05 | 9.4449e-05
| 26.9 | 2.6 | 0.000198 | 1.48e-08 | 1.48e-08 | 2.96e-08 | 0.00010506 | 0.00010506
| 26.9 | 3.2 | 0.000238 | 1.7e-08 | 1.7e-08 | 3.41e-08 | 0.00012629 | 0.00012629
| 33.7 | 2.6 | 0.000254 | 3.09e-08 | 3.09e-08 | 6.19e-08 | 0.00013478 | 0.00013478
| 33.7 | 3 | 0.000289 | 3.44e-08 | 3.44e-08 | 6.88e-08 | 0.00015335 | 0.00015335
| 33.7 | 3.2 | 0.000307 | 3.6e-08 | 3.6e-08 | 7.21e-08 | 0.0001629 | 0.0001629
| 33.7 | 3.6 | 0.00034 | 3.91e-08 | 3.91e-08 | 7.82e-08 | 0.00018041 | 0.00018041
| 33.7 | 4 | 0.000373 | 4.19e-08 | 4.19e-08 | 8.38e-08 | 0.00019792 | 0.00019792
| 42.4 | 2.6 | 0.000325 | 6.46e-08 | 6.46e-08 | 1.29e-07 | 0.00017245 | 0.00017245
| 42.4 | 3 | 0.000371 | 7.25e-08 | 7.25e-08 | 1.45e-07 | 0.00019686 | 0.00019686
| 42.4 | 3.2 | 0.000394 | 7.62e-08 | 7.62e-08 | 1.52e-07 | 0.00020906 | 0.00020906
| 42.4 | 3.6 | 0.000439 | 8.33e-08 | 8.33e-08 | 1.67e-07 | 0.00023294 | 0.00023294
| 42.4 | 4 | 0.000483 | 8.99e-08 | 8.99e-08 | 1.8e-07 | 0.00025629 | 0.00025629
| 48.3 | 2.5 | 0.00036 | 9.46e-08 | 9.46e-08 | 1.89e-07 | 0.00019102 | 0.00019102
| 48.3 | 2.6 | 0.000373 | 9.78e-08 | 9.78e-08 | 1.96e-07 | 0.00019792 | 0.00019792
| 48.3 | 3 | 0.000427 | 1.1e-07 | 1.1e-07 | 2.2e-07 | 0.00022657 | 0.00022657
| 48.3 | 3.2 | 0.000453 | 1.16e-07 | 1.16e-07 | 2.32e-07 | 0.00024037 | 0.00024037
| 48.3 | 3.6 | 0.000506 | 1.27e-07 | 1.27e-07 | 2.54e-07 | 0.00026849 | 0.00026849
| 48.3 | 4 | 0.000557 | 1.38e-07 | 1.38e-07 | 2.75e-07 | 0.00029555 | 0.00029555
| 48.3 | 5 | 0.00068 | 1.62e-07 | 1.62e-07 | 3.23e-07 | 0.00036082 | 0.00036082
| 60.3 | 2.5 | 0.000454 | 1.9e-07 | 1.9e-07 | 3.8e-07 | 0.0002409 | 0.0002409
| 60.3 | 2.6 | 0.000471 | 1.97e-07 | 1.97e-07 | 3.93e-07 | 0.00024992 | 0.00024992
| 60.3 | 3 | 0.00054 | 2.22e-07 | 2.22e-07 | 4.44e-07 | 0.00028653 | 0.00028653
| 60.3 | 3.2 | 0.000574 | 2.35e-07 | 2.35e-07 | 4.69e-07 | 0.00030457 | 0.00030457
| 60.3 | 3.6 | 0.000641 | 2.59e-07 | 2.59e-07 | 5.17e-07 | 0.00034012 | 0.00034012
| 60.3 | 4 | 0.000707 | 2.82e-07 | 2.82e-07 | 5.63e-07 | 0.00037514 | 0.00037514
| 60.3 | 5 | 0.000869 | 3.35e-07 | 3.35e-07 | 6.7e-07 | 0.0004611 | 0.0004611
| 76.1 | 2.5 | 0.000578 | 3.92e-07 | 3.92e-07 | 7.84e-07 | 0.00030669 | 0.00030669
| 76.1 | 2.6 | 0.0006 | 4.06e-07 | 4.06e-07 | 8.12e-07 | 0.00031837 | 0.00031837
| 76.1 | 3 | 0.000689 | 4.61e-07 | 4.61e-07 | 9.22e-07 | 0.00036559 | 0.00036559
| 76.1 | 3.2 | 0.000733 | 4.88e-07 | 4.88e-07 | 9.76e-07 | 0.00038894 | 0.00038894
| 76.1 | 3.6 | 0.00082 | 5.4e-07 | 5.4e-07 | 1.08e-06 | 0.0004351 | 0.0004351
| 76.1 | 4 | 0.000906 | 5.91e-07 | 5.91e-07 | 1.18e-06 | 0.00048073 | 0.00048073
| 76.1 | 5 | 0.00112 | 7.09e-07 | 7.09e-07 | 1.42e-06 | 0.00059429 | 0.00059429
| 76.1 | 6 | 0.00132 | 8.18e-07 | 8.18e-07 | 1.64e-06 | 0.00070041 | 0.00070041
| 76.1 | 6.3 | 0.00138 | 8.48e-07 | 8.48e-07 | 1.7e-06 | 0.00073224 | 0.00073224
| 88.9 | 2.5 | 0.000679 | 6.34e-07 | 6.34e-07 | 1.27e-06 | 0.00036029 | 0.00036029
| 88.9 | 3 | 0.00081 | 7.48e-07 | 7.48e-07 | 1.5e-06 | 0.0004298 | 0.0004298
| 88.9 | 3.2 | 0.000862 | 7.92e-07 | 7.92e-07 | 1.58e-06 | 0.00045739 | 0.00045739
| 88.9 | 3.6 | 0.000965 | 8.79e-07 | 8.79e-07 | 1.76e-06 | 0.00051204 | 0.00051204
| 88.9 | 4 | 0.00107 | 9.63e-07 | 9.63e-07 | 1.93e-06 | 0.00056776 | 0.00056776
| 88.9 | 5 | 0.00132 | 1.16e-06 | 1.16e-06 | 2.33e-06 | 0.00070041 | 0.00070041
| 88.9 | 6 | 0.00156 | 1.35e-06 | 1.35e-06 | 2.7e-06 | 0.00082776 | 0.00082776
| 88.9 | 6.3 | 0.00163 | 1.4e-06 | 1.4e-06 | 2.8e-06 | 0.0008649 | 0.0008649
| 101.6 | 3.2 | 0.000989 | 1.2e-06 | 1.2e-06 | 2.4e-06 | 0.00052478 | 0.00052478
| 101.6 | 4 | 0.00123 | 1.46e-06 | 1.46e-06 | 2.93e-06 | 0.00065265 | 0.00065265
| 101.6 | 5 | 0.00152 | 1.77e-06 | 1.77e-06 | 3.55e-06 | 0.00080653 | 0.00080653
| 101.6 | 6 | 0.0018 | 2.07e-06 | 2.07e-06 | 4.13e-06 | 0.0009551 | 0.0009551
| 101.6 | 6.3 | 0.00189 | 2.15e-06 | 2.15e-06 | 4.3e-06 | 0.0010029 | 0.0010029
| 101.6 | 8 | 0.00235 | 2.6e-06 | 2.6e-06 | 5.19e-06 | 0.0012469 | 0.0012469
| 101.6 | 10 | 0.00288 | 3.05e-06 | 3.05e-06 | 6.11e-06 | 0.0015282 | 0.0015282
| 114.3 | 3 | 0.00105 | 1.63e-06 | 1.63e-06 | 3.25e-06 | 0.00055714 | 0.00055714
| 114.3 | 3.2 | 0.00112 | 1.72e-06 | 1.72e-06 | 3.45e-06 | 0.00059429 | 0.00059429
| 114.3 | 3.6 | 0.00125 | 1.92e-06 | 1.92e-06 | 3.84e-06 | 0.00066327 | 0.00066327
| 114.3 | 4 | 0.00139 | 2.11e-06 | 2.11e-06 | 4.22e-06 | 0.00073755 | 0.00073755
| 114.3 | 5 | 0.00172 | 2.57e-06 | 2.57e-06 | 5.14e-06 | 0.00091265 | 0.00091265
| 114.3 | 6 | 0.00204 | 3e-06 | 3e-06 | 6e-06 | 0.0010824 | 0.0010824
| 114.3 | 6.3 | 0.00214 | 3.13e-06 | 3.13e-06 | 6.25e-06 | 0.0011355 | 0.0011355
| 114.3 | 8 | 0.00267 | 3.79e-06 | 3.79e-06 | 7.59e-06 | 0.0014167 | 0.0014167
| 114.3 | 10 | 0.00328 | 4.5e-06 | 4.5e-06 | 8.99e-06 | 0.0017404 | 0.0017404
| 139.7 | 3.2 | 0.00137 | 3.2e-06 | 3.2e-06 | 6.4e-06 | 0.00072694 | 0.00072694
| 139.7 | 3.6 | 0.00154 | 3.57e-06 | 3.57e-06 | 7.13e-06 | 0.00081714 | 0.00081714
| 139.7 | 4 | 0.00171 | 3.93e-06 | 3.93e-06 | 7.86e-06 | 0.00090735 | 0.00090735
| 139.7 | 5 | 0.00212 | 4.81e-06 | 4.81e-06 | 9.61e-06 | 0.0011249 | 0.0011249
| 139.7 | 6 | 0.00252 | 5.64e-06 | 5.64e-06 | 1.129e-05 | 0.0013371 | 0.0013371
| 139.7 | 6.3 | 0.00264 | 5.89e-06 | 5.89e-06 | 1.177e-05 | 0.0014008 | 0.0014008
| 139.7 | 8 | 0.00331 | 7.2e-06 | 7.2e-06 | 1.441e-05 | 0.0017563 | 0.0017563
| 139.7 | 10 | 0.00407 | 8.62e-06 | 8.62e-06 | 1.724e-05 | 0.0021596 | 0.0021596
| 139.7 | 12 | 0.00481 | 9.9e-06 | 9.9e-06 | 1.98e-05 | 0.0025522 | 0.0025522
| 139.7 | 12.5 | 0.005 | 1.02e-05 | 1.02e-05 | 2.04e-05 | 0.0026531 | 0.0026531
| 168.3 | 3.2 | 0.00166 | 5.66e-06 | 5.66e-06 | 1.131e-05 | 0.00088082 | 0.00088082
| 168.3 | 3.6 | 0.00186 | 6.32e-06 | 6.32e-06 | 1.264e-05 | 0.00098694 | 0.00098694
| 168.3 | 4 | 0.00206 | 6.97e-06 | 6.97e-06 | 1.394e-05 | 0.0010931 | 0.0010931
| 168.3 | 5 | 0.00257 | 8.56e-06 | 8.56e-06 | 1.712e-05 | 0.0013637 | 0.0013637
| 168.3 | 6 | 0.00306 | 1.009e-05 | 1.009e-05 | 2.017e-05 | 0.0016237 | 0.0016237
| 168.3 | 6.3 | 0.00321 | 1.053e-05 | 1.053e-05 | 2.107e-05 | 0.0017033 | 0.0017033
| 168.3 | 8 | 0.00403 | 1.297e-05 | 1.297e-05 | 2.595e-05 | 0.0021384 | 0.0021384
| 168.3 | 10 | 0.00497 | 1.564e-05 | 1.564e-05 | 3.128e-05 | 0.0026371 | 0.0026371
| 168.3 | 12 | 0.00589 | 1.81e-05 | 1.81e-05 | 3.62e-05 | 0.0031253 | 0.0031253
| 168.3 | 12.5 | 0.00612 | 1.868e-05 | 1.868e-05 | 3.737e-05 | 0.0032473 | 0.0032473
| 177.8 | 5 | 0.00271 | 1.014e-05 | 1.014e-05 | 2.028e-05 | 0.001438 | 0.001438
| 177.8 | 6 | 0.00324 | 1.196e-05 | 1.196e-05 | 2.392e-05 | 0.0017192 | 0.0017192
| 177.8 | 6.3 | 0.00339 | 1.25e-05 | 1.25e-05 | 2.499e-05 | 0.0017988 | 0.0017988
| 177.8 | 8 | 0.00427 | 1.541e-05 | 1.541e-05 | 3.083e-05 | 0.0022657 | 0.0022657
| 177.8 | 10 | 0.00527 | 1.862e-05 | 1.862e-05 | 3.724e-05 | 0.0027963 | 0.0027963
| 177.8 | 12 | 0.00625 | 2.159e-05 | 2.159e-05 | 4.318e-05 | 0.0033163 | 0.0033163
| 177.8 | 12.5 | 0.00649 | 2.23e-05 | 2.23e-05 | 4.46e-05 | 0.0034437 | 0.0034437
| 193.7 | 5 | 0.00296 | 1.32e-05 | 1.32e-05 | 2.64e-05 | 0.0015706 | 0.0015706
| 193.7 | 6 | 0.00354 | 1.56e-05 | 1.56e-05 | 3.119e-05 | 0.0018784 | 0.0018784
| 193.7 | 6.3 | 0.00371 | 1.63e-05 | 1.63e-05 | 3.26e-05 | 0.0019686 | 0.0019686
| 193.7 | 8 | 0.00467 | 2.016e-05 | 2.016e-05 | 4.031e-05 | 0.002478 | 0.002478
| 193.7 | 10 | 0.00577 | 2.442e-05 | 2.442e-05 | 4.883e-05 | 0.0030616 | 0.0030616
| 193.7 | 12 | 0.00685 | 2.839e-05 | 2.839e-05 | 5.678e-05 | 0.0036347 | 0.0036347
| 193.7 | 12.5 | 0.00712 | 2.934e-05 | 2.934e-05 | 5.869e-05 | 0.003778 | 0.003778
| 193.7 | 16 | 0.00893 | 3.554e-05 | 3.554e-05 | 7.109e-05 | 0.0047384 | 0.0047384
| 219.1 | 5 | 0.00336 | 1.928e-05 | 1.928e-05 | 3.856e-05 | 0.0017829 | 0.0017829
| 219.1 | 6 | 0.00402 | 2.282e-05 | 2.282e-05 | 4.564e-05 | 0.0021331 | 0.0021331
| 219.1 | 6.3 | 0.00421 | 2.386e-05 | 2.386e-05 | 4.772e-05 | 0.0022339 | 0.0022339
| 219.1 | 8 | 0.00531 | 2.96e-05 | 2.96e-05 | 5.919e-05 | 0.0028176 | 0.0028176
| 219.1 | 10 | 0.00657 | 3.598e-05 | 3.598e-05 | 7.197e-05 | 0.0034861 | 0.0034861
| 219.1 | 12 | 0.00781 | 4.2e-05 | 4.2e-05 | 8.4e-05 | 0.0041441 | 0.0041441
| 219.1 | 12.5 | 0.00811 | 4.345e-05 | 4.345e-05 | 8.689e-05 | 0.0043033 | 0.0043033
| 219.1 | 16 | 0.0102 | 5.297e-05 | 5.297e-05 | 0.00010593 | 0.0054122 | 0.0054122
| 219.1 | 20 | 0.0125 | 6.261e-05 | 6.261e-05 | 0.00012523 | 0.0066327 | 0.0066327
| 244.5 | 5 | 0.00376 | 2.699e-05 | 2.699e-05 | 5.397e-05 | 0.0019951 | 0.0019951
| 244.5 | 6 | 0.0045 | 3.199e-05 | 3.199e-05 | 6.397e-05 | 0.0023878 | 0.0023878
| 244.5 | 6.3 | 0.00471 | 3.346e-05 | 3.346e-05 | 6.692e-05 | 0.0024992 | 0.0024992
| 244.5 | 8 | 0.00594 | 4.16e-05 | 4.16e-05 | 8.321e-05 | 0.0031518 | 0.0031518
| 244.5 | 10 | 0.00737 | 5.073e-05 | 5.073e-05 | 0.00010146 | 0.0039106 | 0.0039106
| 244.5 | 12 | 0.00877 | 5.938e-05 | 5.938e-05 | 0.00011877 | 0.0046535 | 0.0046535
| 244.5 | 12.5 | 0.00911 | 6.147e-05 | 6.147e-05 | 0.00012295 | 0.0048339 | 0.0048339
| 244.5 | 16 | 0.0115 | 7.533e-05 | 7.533e-05 | 0.00015066 | 0.006102 | 0.006102
| 244.5 | 20 | 0.0141 | 8.957e-05 | 8.957e-05 | 0.00017914 | 0.0074816 | 0.0074816
| 244.5 | 25 | 0.0172 | 0.00010517 | 0.00010517 | 0.00021034 | 0.0091265 | 0.0091265
| 273 | 5 | 0.00421 | 3.781e-05 | 3.781e-05 | 7.562e-05 | 0.0022339 | 0.0022339
| 273 | 6 | 0.00503 | 4.487e-05 | 4.487e-05 | 8.974e-05 | 0.002669 | 0.002669
| 273 | 6.3 | 0.00528 | 4.696e-05 | 4.696e-05 | 9.392e-05 | 0.0028016 | 0.0028016
| 273 | 8 | 0.00666 | 5.852e-05 | 5.852e-05 | 0.00011703 | 0.0035339 | 0.0035339
| 273 | 10 | 0.00826 | 7.154e-05 | 7.154e-05 | 0.00014308 | 0.0043829 | 0.0043829
| 273 | 12 | 0.00984 | 8.396e-05 | 8.396e-05 | 0.00016792 | 0.0052212 | 0.0052212
| 273 | 12.5 | 0.0102 | 8.697e-05 | 8.697e-05 | 0.00017395 | 0.0054122 | 0.0054122
| 273 | 16 | 0.0129 | 0.00010707 | 0.00010707 | 0.00021414 | 0.0068449 | 0.0068449
| 273 | 20 | 0.0159 | 0.00012798 | 0.00012798 | 0.00025597 | 0.0084367 | 0.0084367
| 273 | 25 | 0.0195 | 0.00015127 | 0.00015127 | 0.00030254 | 0.010347 | 0.010347
| 323.9 | 5 | 0.00501 | 6.369e-05 | 6.369e-05 | 0.00012739 | 0.0026584 | 0.0026584
| 323.9 | 6 | 0.00599 | 7.572e-05 | 7.572e-05 | 0.00015145 | 0.0031784 | 0.0031784
| 323.9 | 6.3 | 0.00629 | 7.929e-05 | 7.929e-05 | 0.00015858 | 0.0033376 | 0.0033376
| 323.9 | 8 | 0.00794 | 9.91e-05 | 9.91e-05 | 0.0001982 | 0.0042131 | 0.0042131
| 323.9 | 10 | 0.00986 | 0.00012158 | 0.00012158 | 0.00024317 | 0.0052318 | 0.0052318
| 323.9 | 12 | 0.0118 | 0.0001432 | 0.0001432 | 0.00028639 | 0.0062612 | 0.0062612
| 323.9 | 12.5 | 0.0122 | 0.00014847 | 0.00014847 | 0.00029693 | 0.0064735 | 0.0064735
| 323.9 | 16 | 0.0155 | 0.0001839 | 0.0001839 | 0.0003678 | 0.0082245 | 0.0082245
| 323.9 | 20 | 0.0191 | 0.00022139 | 0.00022139 | 0.00044278 | 0.010135 | 0.010135
| 323.9 | 25 | 0.0235 | 0.000264 | 0.000264 | 0.000528 | 0.012469 | 0.012469
| 355.6 | 6 | 0.00659 | 0.00010071 | 0.00010071 | 0.00020141 | 0.0034967 | 0.0034967
| 355.6 | 6.3 | 0.00691 | 0.00010547 | 0.00010547 | 0.00021094 | 0.0036665 | 0.0036665
| 355.6 | 8 | 0.00874 | 0.00013201 | 0.00013201 | 0.00026403 | 0.0046376 | 0.0046376
| 355.6 | 10 | 0.0109 | 0.00016223 | 0.00016223 | 0.00032447 | 0.0057837 | 0.0057837
| 355.6 | 12 | 0.013 | 0.00019139 | 0.00019139 | 0.00038279 | 0.006898 | 0.006898
| 355.6 | 12.5 | 0.0135 | 0.00019852 | 0.00019852 | 0.00039704 | 0.0071633 | 0.0071633
| 355.6 | 16 | 0.0171 | 0.00024663 | 0.00024663 | 0.00049326 | 0.0090735 | 0.0090735
| 355.6 | 20 | 0.0211 | 0.00029792 | 0.00029792 | 0.00059583 | 0.011196 | 0.011196
| 355.6 | 25 | 0.026 | 0.00035677 | 0.00035677 | 0.00071353 | 0.013796 | 0.013796
| 406.4 | 6 | 0.00755 | 0.00015128 | 0.00015128 | 0.00030257 | 0.0040061 | 0.0040061
| 406.4 | 6.3 | 0.00792 | 0.00015849 | 0.00015849 | 0.00031699 | 0.0042024 | 0.0042024
| 406.4 | 8 | 0.01 | 0.00019874 | 0.00019874 | 0.00039748 | 0.0053061 | 0.0053061
| 406.4 | 10 | 0.0125 | 0.00024476 | 0.00024476 | 0.00048952 | 0.0066327 | 0.0066327
| 406.4 | 12 | 0.0149 | 0.00028937 | 0.00028937 | 0.00057874 | 0.0079061 | 0.0079061
| 406.4 | 12.5 | 0.0155 | 0.00030031 | 0.00030031 | 0.00060061 | 0.0082245 | 0.0082245
| 406.4 | 16 | 0.0196 | 0.00037449 | 0.00037449 | 0.00074898 | 0.0104 | 0.0104
| 406.4 | 20 | 0.0243 | 0.00045432 | 0.00045432 | 0.00090864 | 0.012894 | 0.012894
| 406.4 | 25 | 0.03 | 0.00054702 | 0.00054702 | 0.001094 | 0.015918 | 0.015918
| 406.4 | 30 | 0.0355 | 0.00063224 | 0.00063224 | 0.0012645 | 0.018837 | 0.018837
| 406.4 | 32 | 0.0376 | 0.00066432 | 0.00066432 | 0.0013286 | 0.019951 | 0.019951
| 406.4 | 40 | 0.046 | 0.00078186 | 0.00078186 | 0.0015637 | 0.024408 | 0.024408
| 457 | 6 | 0.0085 | 0.00021618 | 0.00021618 | 0.00043236 | 0.0045102 | 0.0045102
| 457 | 6.3 | 0.00892 | 0.00022654 | 0.00022654 | 0.00045308 | 0.0047331 | 0.0047331
| 457 | 8 | 0.0113 | 0.00028446 | 0.00028446 | 0.00056893 | 0.0059959 | 0.0059959
| 457 | 10 | 0.014 | 0.00035091 | 0.00035091 | 0.00070183 | 0.0074286 | 0.0074286
| 457 | 12 | 0.0168 | 0.00041556 | 0.00041556 | 0.00083113 | 0.0089143 | 0.0089143
| 457 | 12.5 | 0.0175 | 0.00043145 | 0.00043145 | 0.0008629 | 0.0092857 | 0.0092857
| 457 | 16 | 0.0222 | 0.00053959 | 0.00053959 | 0.0010792 | 0.01178 | 0.01178
| 457 | 20 | 0.0275 | 0.00065681 | 0.00065681 | 0.0013136 | 0.014592 | 0.014592
| 457 | 25 | 0.0339 | 0.00079415 | 0.00079415 | 0.0015883 | 0.017988 | 0.017988
| 457 | 30 | 0.0402 | 0.00092173 | 0.00092173 | 0.0018435 | 0.021331 | 0.021331
| 457 | 32 | 0.0427 | 0.00097013 | 0.00097013 | 0.0019403 | 0.022657 | 0.022657
| 457 | 40 | 0.0524 | 0.0011495 | 0.0011495 | 0.002299 | 0.027804 | 0.027804
| 508 | 6 | 0.00946 | 0.00029812 | 0.00029812 | 0.00059623 | 0.0050196 | 0.0050196
| 508 | 6.3 | 0.00993 | 0.00031246 | 0.00031246 | 0.00062493 | 0.005269 | 0.005269
| 508 | 8 | 0.0126 | 0.0003928 | 0.0003928 | 0.0007856 | 0.0066857 | 0.0066857
| 508 | 10 | 0.0156 | 0.0004852 | 0.0004852 | 0.0009704 | 0.0082776 | 0.0082776
| 508 | 12 | 0.0187 | 0.00057536 | 0.00057536 | 0.0011507 | 0.0099224 | 0.0099224
| 508 | 12.5 | 0.0195 | 0.00059755 | 0.00059755 | 0.0011951 | 0.010347 | 0.010347
| 508 | 16 | 0.0247 | 0.00074909 | 0.00074909 | 0.0014982 | 0.013106 | 0.013106
| 508 | 20 | 0.0307 | 0.00091428 | 0.00091428 | 0.0018286 | 0.01629 | 0.01629
| 508 | 25 | 0.0379 | 0.0011092 | 0.0011092 | 0.0022184 | 0.02011 | 0.02011
| 508 | 30 | 0.0451 | 0.0012917 | 0.0012917 | 0.0025835 | 0.023931 | 0.023931
| 508 | 32 | 0.0479 | 0.0013614 | 0.0013614 | 0.0027228 | 0.025416 | 0.025416
| 508 | 40 | 0.0588 | 0.0016219 | 0.0016219 | 0.0032438 | 0.0312 | 0.0312
| 508 | 50 | 0.0719 | 0.0019088 | 0.0019088 | 0.0038177 | 0.038151 | 0.038151
| 559 | 20 | 0.0339 | 0.0012316 | 0.0012316 | 0.0024631 | 0.017988 | 0.017988
| 559 | 25 | 0.0419 | 0.0014982 | 0.0014982 | 0.0029964 | 0.022233 | 0.022233
| 559 | 32 | 0.053 | 0.001846 | 0.001846 | 0.0036921 | 0.028122 | 0.028122
| 559 | 40 | 0.0652 | 0.002209 | 0.002209 | 0.004418 | 0.034596 | 0.034596
| 559 | 50 | 0.08 | 0.0026143 | 0.0026143 | 0.0052286 | 0.042449 | 0.042449
| 610 | 6 | 0.0114 | 0.00051924 | 0.00051924 | 0.0010385 | 0.006049 | 0.006049
| 610 | 6.3 | 0.0119 | 0.00054439 | 0.00054439 | 0.0010888 | 0.0063143 | 0.0063143
| 610 | 8 | 0.0151 | 0.00068551 | 0.00068551 | 0.001371 | 0.0080122 | 0.0080122
| 610 | 10 | 0.0188 | 0.00084847 | 0.00084847 | 0.0016969 | 0.0099755 | 0.0099755
| 610 | 12 | 0.0225 | 0.0010081 | 0.0010081 | 0.0020163 | 0.011939 | 0.011939
| 610 | 12.5 | 0.0235 | 0.0010475 | 0.0010475 | 0.0020951 | 0.012469 | 0.012469
| 610 | 16 | 0.0299 | 0.0013178 | 0.0013178 | 0.0026356 | 0.015865 | 0.015865
| 610 | 20 | 0.0371 | 0.0016149 | 0.0016149 | 0.0032298 | 0.019686 | 0.019686
| 610 | 25 | 0.0459 | 0.0019691 | 0.0019691 | 0.0039381 | 0.024355 | 0.024355
| 610 | 30 | 0.0547 | 0.0023048 | 0.0023048 | 0.0046095 | 0.029024 | 0.029024
| 610 | 32 | 0.0581 | 0.002434 | 0.002434 | 0.004868 | 0.030829 | 0.030829
| 610 | 40 | 0.0716 | 0.0029233 | 0.0029233 | 0.0058467 | 0.037992 | 0.037992
| 610 | 50 | 0.088 | 0.0034757 | 0.0034757 | 0.0069514 | 0.046694 | 0.046694
| 660 | 20 | 0.0402 | 0.0020609 | 0.0020609 | 0.0041218 | 0.021331 | 0.021331
| 660 | 25 | 0.0499 | 0.0025176 | 0.0025176 | 0.0050353 | 0.026478 | 0.026478
| 660 | 32 | 0.0631 | 0.0031204 | 0.0031204 | 0.0062409 | 0.033482 | 0.033482
| 660 | 40 | 0.0779 | 0.0037592 | 0.0037592 | 0.0075185 | 0.041335 | 0.041335
| 660 | 50 | 0.0958 | 0.0044867 | 0.0044867 | 0.0089734 | 0.050833 | 0.050833
| 711 | 6 | 0.0133 | 0.00082568 | 0.00082568 | 0.0016513 | 0.0070571 | 0.0070571
| 711 | 6.3 | 0.0139 | 0.00086586 | 0.00086586 | 0.0017317 | 0.0073755 | 0.0073755
| 711 | 8 | 0.0177 | 0.0010916 | 0.0010916 | 0.0021832 | 0.0093918 | 0.0093918
| 711 | 10 | 0.022 | 0.001353 | 0.001353 | 0.002706 | 0.011673 | 0.011673
| 711 | 12 | 0.0264 | 0.0016099 | 0.0016099 | 0.0032198 | 0.014008 | 0.014008
| 711 | 12.5 | 0.0274 | 0.0016734 | 0.0016734 | 0.0033469 | 0.014539 | 0.014539
| 711 | 16 | 0.0349 | 0.0021104 | 0.0021104 | 0.0042208 | 0.018518 | 0.018518
| 711 | 20 | 0.0434 | 0.0025935 | 0.0025935 | 0.005187 | 0.023029 | 0.023029
| 711 | 25 | 0.0539 | 0.0031736 | 0.0031736 | 0.0063472 | 0.0286 | 0.0286
| 711 | 30 | 0.0642 | 0.0037279 | 0.0037279 | 0.0074558 | 0.034065 | 0.034065
| 711 | 40 | 0.0843 | 0.0047624 | 0.0047624 | 0.0095248 | 0.044731 | 0.044731
| 711 | 50 | 0.1038 | 0.0057031 | 0.0057031 | 0.011406 | 0.055078 | 0.055078
| 711 | 60 | 0.1227 | 0.0065558 | 0.0065558 | 0.013112 | 0.065106 | 0.065106
| 762 | 6 | 0.0143 | 0.0010181 | 0.0010181 | 0.0020363 | 0.0075878 | 0.0075878
| 762 | 6.3 | 0.015 | 0.0010678 | 0.0010678 | 0.0021355 | 0.0079592 | 0.0079592
| 762 | 8 | 0.019 | 0.0013468 | 0.0013468 | 0.0026937 | 0.010082 | 0.010082
| 762 | 10 | 0.0236 | 0.0016703 | 0.0016703 | 0.0033406 | 0.012522 | 0.012522
| 762 | 12 | 0.0283 | 0.0019885 | 0.0019885 | 0.0039771 | 0.015016 | 0.015016
| 762 | 12.5 | 0.0294 | 0.0020673 | 0.0020673 | 0.0041346 | 0.0156 | 0.0156
| 762 | 16 | 0.0375 | 0.0026097 | 0.0026097 | 0.0052195 | 0.019898 | 0.019898
| 762 | 20 | 0.0466 | 0.0032108 | 0.0032108 | 0.0064217 | 0.024727 | 0.024727
| 762 | 25 | 0.0579 | 0.0039346 | 0.0039346 | 0.0078692 | 0.030722 | 0.030722
| 762 | 30 | 0.069 | 0.0046285 | 0.0046285 | 0.0092571 | 0.036612 | 0.036612
| 762 | 40 | 0.0907 | 0.0059301 | 0.0059301 | 0.01186 | 0.048127 | 0.048127
| 762 | 50 | 0.1118 | 0.0071221 | 0.0071221 | 0.014244 | 0.059322 | 0.059322
| 813 | 8 | 0.0202 | 0.001639 | 0.001639 | 0.003278 | 0.010718 | 0.010718
| 813 | 10 | 0.0252 | 0.0020336 | 0.0020336 | 0.0040673 | 0.013371 | 0.013371
| 813 | 12 | 0.0302 | 0.0024224 | 0.0024224 | 0.0048447 | 0.016024 | 0.016024
| 813 | 12.5 | 0.0314 | 0.0025186 | 0.0025186 | 0.0050372 | 0.016661 | 0.016661
| 813 | 16 | 0.0401 | 0.0031822 | 0.0031822 | 0.0063644 | 0.021278 | 0.021278
| 813 | 20 | 0.0498 | 0.0039191 | 0.0039191 | 0.0078382 | 0.026424 | 0.026424
| 813 | 25 | 0.0619 | 0.0048086 | 0.0048086 | 0.0096171 | 0.032845 | 0.032845
| 813 | 30 | 0.0738 | 0.0056637 | 0.0056637 | 0.011327 | 0.039159 | 0.039159
| 914 | 8 | 0.0228 | 0.0023365 | 0.0023365 | 0.004673 | 0.012098 | 0.012098
| 914 | 10 | 0.0284 | 0.0029015 | 0.0029015 | 0.0058029 | 0.015069 | 0.015069
| 914 | 12 | 0.034 | 0.0034589 | 0.0034589 | 0.0069178 | 0.018041 | 0.018041
| 914 | 12.5 | 0.0354 | 0.0035971 | 0.0035971 | 0.0071942 | 0.018784 | 0.018784
| 914 | 16 | 0.0451 | 0.0045514 | 0.0045514 | 0.0091028 | 0.023931 | 0.023931
| 914 | 20 | 0.0562 | 0.0056146 | 0.0056146 | 0.011229 | 0.02982 | 0.02982
| 914 | 25 | 0.0698 | 0.0069032 | 0.0069032 | 0.013806 | 0.037037 | 0.037037
| 914 | 30 | 0.0833 | 0.0081478 | 0.0081478 | 0.016296 | 0.0442 | 0.0442
| 1016 | 8 | 0.0253 | 0.0032178 | 0.0032178 | 0.0064356 | 0.013424 | 0.013424
| 1016 | 10 | 0.0316 | 0.0039985 | 0.0039985 | 0.007997 | 0.016767 | 0.016767
| 1016 | 12 | 0.0378 | 0.0047698 | 0.0047698 | 0.0095397 | 0.020057 | 0.020057
| 1016 | 12.5 | 0.0394 | 0.0049612 | 0.0049612 | 0.0099225 | 0.020906 | 0.020906
| 1016 | 16 | 0.0503 | 0.0062848 | 0.0062848 | 0.01257 | 0.02669 | 0.02669
| 1016 | 20 | 0.0626 | 0.0077632 | 0.0077632 | 0.015526 | 0.033216 | 0.033216
| 1016 | 25 | 0.0778 | 0.0095609 | 0.0095609 | 0.019122 | 0.041282 | 0.041282
| 1016 | 30 | 0.0929 | 0.011304 | 0.011304 | 0.022607 | 0.049294 | 0.049294
| 1067 | 10 | 0.0332 | 0.0046379 | 0.0046379 | 0.0092759 | 0.017616 | 0.017616
| 1067 | 12 | 0.0398 | 0.0055342 | 0.0055342 | 0.011068 | 0.021118 | 0.021118
| 1067 | 12.5 | 0.0414 | 0.0057567 | 0.0057567 | 0.011513 | 0.021967 | 0.021967
| 1067 | 16 | 0.0528 | 0.0072961 | 0.0072961 | 0.014592 | 0.028016 | 0.028016
| 1067 | 20 | 0.0658 | 0.0090175 | 0.0090175 | 0.018035 | 0.034914 | 0.034914
| 1067 | 25 | 0.0818 | 0.011114 | 0.011114 | 0.022227 | 0.043404 | 0.043404
| 1067 | 30 | 0.0977 | 0.013149 | 0.013149 | 0.026297 | 0.051841 | 0.051841
| 1168 | 10 | 0.0364 | 0.0060984 | 0.0060984 | 0.012197 | 0.019314 | 0.019314
| 1168 | 12 | 0.0436 | 0.0072805 | 0.0072805 | 0.014561 | 0.023135 | 0.023135
| 1168 | 12.5 | 0.0454 | 0.0075741 | 0.0075741 | 0.015148 | 0.02409 | 0.02409
| 1168 | 16 | 0.0579 | 0.0096077 | 0.0096077 | 0.019215 | 0.030722 | 0.030722
| 1168 | 20 | 0.0721 | 0.011886 | 0.011886 | 0.023773 | 0.038257 | 0.038257
| 1168 | 25 | 0.0898 | 0.014667 | 0.014667 | 0.029334 | 0.047649 | 0.047649
| 1219 | 10 | 0.038 | 0.0069401 | 0.0069401 | 0.01388 | 0.020163 | 0.020163
| 1219 | 12 | 0.0455 | 0.0082872 | 0.0082872 | 0.016574 | 0.024143 | 0.024143
| 1219 | 12.5 | 0.0474 | 0.0086218 | 0.0086218 | 0.017244 | 0.025151 | 0.025151
| 1219 | 16 | 0.0605 | 0.010941 | 0.010941 | 0.021882 | 0.032102 | 0.032102
| 1219 | 20 | 0.0753 | 0.013542 | 0.013542 | 0.027083 | 0.039955 | 0.039955
| 1219 | 25 | 0.0938 | 0.016719 | 0.016719 | 0.033437 | 0.049771 | 0.049771
Note on D6: Area. See 'sections.xls'.
Note on E6: I about the y axis. See 'sections.xls'.
Note on F6: I about the z axis. See 'sections.xls'.
Note on G6: Torsional stiffness constant. See 'sections.xls'.
Note on H6: Shear area in y direction. Blevins (1979) Table 8-14 Section 3.
Note on I6: Shear area in z direction. Blevins (1979) Table 8-14 Section 3.
y
z

## CHS (cf)
Circular Hollow Sections (cold formed) to EN 10219
| Designation |  | DynamAssist beam element properties
| Outside Diameter | Thickness | Factor to convert from mm to the desired length unit = |  |  |  | 1000
|  |  | Poisson's ratio = |  |  |  | 0.3
Home | D (mm) | T (mm) | A | Iy | Iz | K | Asy | Asz
| 21.3 | 2 | 0.000121 | 5.71e-09 | 5.71e-09 | 1.14e-08 | 6.4204e-05 | 6.4204e-05
| 21.3 | 2.5 | 0.000148 | 6.64e-09 | 6.64e-09 | 1.33e-08 | 7.8531e-05 | 7.8531e-05
| 21.3 | 3 | 0.000172 | 7.41e-09 | 7.41e-09 | 1.48e-08 | 9.1265e-05 | 9.1265e-05
| 26.9 | 2 | 0.000156 | 1.22e-08 | 1.22e-08 | 2.44e-08 | 8.2776e-05 | 8.2776e-05
| 26.9 | 2.5 | 0.000192 | 1.44e-08 | 1.44e-08 | 2.88e-08 | 0.00010188 | 0.00010188
| 26.9 | 3 | 0.000225 | 1.63e-08 | 1.63e-08 | 3.27e-08 | 0.00011939 | 0.00011939
| 26.9 | 3.2 | 0.000238 | 1.7e-08 | 1.7e-08 | 3.41e-08 | 0.00012629 | 0.00012629
| 33.7 | 2 | 0.000199 | 2.51e-08 | 2.51e-08 | 5.02e-08 | 0.00010559 | 0.00010559
| 33.7 | 2.5 | 0.000245 | 3e-08 | 3e-08 | 6e-08 | 0.00013 | 0.00013
| 33.7 | 3 | 0.000289 | 3.44e-08 | 3.44e-08 | 6.88e-08 | 0.00015335 | 0.00015335
| 33.7 | 3.2 | 0.000307 | 3.6e-08 | 3.6e-08 | 7.21e-08 | 0.0001629 | 0.0001629
| 33.7 | 4 | 0.000373 | 4.19e-08 | 4.19e-08 | 8.38e-08 | 0.00019792 | 0.00019792
| 42.4 | 2 | 0.000254 | 5.19e-08 | 5.19e-08 | 1.04e-07 | 0.00013478 | 0.00013478
| 42.4 | 2.5 | 0.000313 | 6.26e-08 | 6.26e-08 | 1.25e-07 | 0.00016608 | 0.00016608
| 42.4 | 3 | 0.000371 | 7.25e-08 | 7.25e-08 | 1.45e-07 | 0.00019686 | 0.00019686
| 42.4 | 3.2 | 0.000394 | 7.62e-08 | 7.62e-08 | 1.52e-07 | 0.00020906 | 0.00020906
| 42.4 | 3.6 | 0.000439 | 8.33e-08 | 8.33e-08 | 1.67e-07 | 0.00023294 | 0.00023294
| 42.4 | 4 | 0.000483 | 8.99e-08 | 8.99e-08 | 1.8e-07 | 0.00025629 | 0.00025629
| 48.3 | 2 | 0.000291 | 7.81e-08 | 7.81e-08 | 1.56e-07 | 0.00015441 | 0.00015441
| 48.3 | 2.5 | 0.00036 | 9.46e-08 | 9.46e-08 | 1.89e-07 | 0.00019102 | 0.00019102
| 48.3 | 3 | 0.000427 | 1.1e-07 | 1.1e-07 | 2.2e-07 | 0.00022657 | 0.00022657
| 48.3 | 3.2 | 0.000453 | 1.16e-07 | 1.16e-07 | 2.32e-07 | 0.00024037 | 0.00024037
| 48.3 | 3.6 | 0.000506 | 1.27e-07 | 1.27e-07 | 2.54e-07 | 0.00026849 | 0.00026849
| 48.3 | 4 | 0.000557 | 1.38e-07 | 1.38e-07 | 2.75e-07 | 0.00029555 | 0.00029555
| 48.3 | 5 | 0.00068 | 1.62e-07 | 1.62e-07 | 3.23e-07 | 0.00036082 | 0.00036082
| 60.3 | 2 | 0.000366 | 1.56e-07 | 1.56e-07 | 3.12e-07 | 0.0001942 | 0.0001942
| 60.3 | 2.5 | 0.000454 | 1.9e-07 | 1.9e-07 | 3.8e-07 | 0.0002409 | 0.0002409
| 60.3 | 3 | 0.00054 | 2.22e-07 | 2.22e-07 | 4.44e-07 | 0.00028653 | 0.00028653
| 60.3 | 3.2 | 0.000574 | 2.35e-07 | 2.35e-07 | 4.69e-07 | 0.00030457 | 0.00030457
| 60.3 | 3.6 | 0.000641 | 2.59e-07 | 2.59e-07 | 5.17e-07 | 0.00034012 | 0.00034012
| 60.3 | 4 | 0.000707 | 2.82e-07 | 2.82e-07 | 5.63e-07 | 0.00037514 | 0.00037514
| 60.3 | 5 | 0.000869 | 3.35e-07 | 3.35e-07 | 6.7e-07 | 0.0004611 | 0.0004611
| 76.1 | 2 | 0.000466 | 3.2e-07 | 3.2e-07 | 6.4e-07 | 0.00024727 | 0.00024727
| 76.1 | 2.5 | 0.000578 | 3.92e-07 | 3.92e-07 | 7.84e-07 | 0.00030669 | 0.00030669
| 76.1 | 3 | 0.000689 | 4.61e-07 | 4.61e-07 | 9.22e-07 | 0.00036559 | 0.00036559
| 76.1 | 3.2 | 0.000733 | 4.88e-07 | 4.88e-07 | 9.76e-07 | 0.00038894 | 0.00038894
| 76.1 | 3.6 | 0.00082 | 5.4e-07 | 5.4e-07 | 1.08e-06 | 0.0004351 | 0.0004351
| 76.1 | 4 | 0.000906 | 5.91e-07 | 5.91e-07 | 1.18e-06 | 0.00048073 | 0.00048073
| 76.1 | 5 | 0.00112 | 7.09e-07 | 7.09e-07 | 1.42e-06 | 0.00059429 | 0.00059429
| 76.1 | 6 | 0.00132 | 8.18e-07 | 8.18e-07 | 1.64e-06 | 0.00070041 | 0.00070041
| 76.1 | 6.3 | 0.00138 | 8.48e-07 | 8.48e-07 | 1.7e-06 | 0.00073224 | 0.00073224
| 88.9 | 2 | 0.000546 | 5.16e-07 | 5.16e-07 | 1.03e-06 | 0.00028971 | 0.00028971
| 88.9 | 2.5 | 0.000679 | 6.34e-07 | 6.34e-07 | 1.27e-06 | 0.00036029 | 0.00036029
| 88.9 | 3 | 0.00081 | 7.48e-07 | 7.48e-07 | 1.5e-06 | 0.0004298 | 0.0004298
| 88.9 | 3.2 | 0.000862 | 7.92e-07 | 7.92e-07 | 1.58e-06 | 0.00045739 | 0.00045739
| 88.9 | 4 | 0.00107 | 9.63e-07 | 9.63e-07 | 1.93e-06 | 0.00056776 | 0.00056776
| 88.9 | 5 | 0.00132 | 1.16e-06 | 1.16e-06 | 2.33e-06 | 0.00070041 | 0.00070041
| 88.9 | 6 | 0.00156 | 1.35e-06 | 1.35e-06 | 2.7e-06 | 0.00082776 | 0.00082776
| 88.9 | 6.3 | 0.00163 | 1.4e-06 | 1.4e-06 | 2.8e-06 | 0.0008649 | 0.0008649
| 101.6 | 2 | 0.000626 | 7.76e-07 | 7.76e-07 | 1.55e-06 | 0.00033216 | 0.00033216
| 101.6 | 2.5 | 0.000778 | 9.56e-07 | 9.56e-07 | 1.91e-06 | 0.00041282 | 0.00041282
| 101.6 | 3 | 0.000929 | 1.13e-06 | 1.13e-06 | 2.26e-06 | 0.00049294 | 0.00049294
| 101.6 | 4 | 0.00123 | 1.46e-06 | 1.46e-06 | 2.93e-06 | 0.00065265 | 0.00065265
| 101.6 | 5 | 0.00152 | 1.77e-06 | 1.77e-06 | 3.55e-06 | 0.00080653 | 0.00080653
| 101.6 | 6 | 0.0018 | 2.07e-06 | 2.07e-06 | 4.13e-06 | 0.0009551 | 0.0009551
| 101.6 | 6.3 | 0.00189 | 2.15e-06 | 2.15e-06 | 4.3e-06 | 0.0010029 | 0.0010029
| 114.3 | 2.5 | 0.000878 | 1.37e-06 | 1.37e-06 | 2.75e-06 | 0.00046588 | 0.00046588
| 114.3 | 3 | 0.00105 | 1.63e-06 | 1.63e-06 | 3.25e-06 | 0.00055714 | 0.00055714
| 114.3 | 3.2 | 0.00112 | 1.72e-06 | 1.72e-06 | 3.45e-06 | 0.00059429 | 0.00059429
| 114.3 | 3.6 | 0.00125 | 1.92e-06 | 1.92e-06 | 3.84e-06 | 0.00066327 | 0.00066327
| 114.3 | 5 | 0.00172 | 2.57e-06 | 2.57e-06 | 5.14e-06 | 0.00091265 | 0.00091265
| 114.3 | 6 | 0.00204 | 3e-06 | 3e-06 | 6e-06 | 0.0010824 | 0.0010824
| 114.3 | 6.3 | 0.00214 | 3.13e-06 | 3.13e-06 | 6.25e-06 | 0.0011355 | 0.0011355
| 114.3 | 8 | 0.00267 | 3.79e-06 | 3.79e-06 | 7.59e-06 | 0.0014167 | 0.0014167
| 139.7 | 3 | 0.00129 | 3.01e-06 | 3.01e-06 | 6.02e-06 | 0.00068449 | 0.00068449
| 139.7 | 4 | 0.00171 | 3.93e-06 | 3.93e-06 | 7.86e-06 | 0.00090735 | 0.00090735
| 139.7 | 5 | 0.00212 | 4.81e-06 | 4.81e-06 | 9.61e-06 | 0.0011249 | 0.0011249
| 139.7 | 6 | 0.00252 | 5.64e-06 | 5.64e-06 | 1.129e-05 | 0.0013371 | 0.0013371
| 139.7 | 6.3 | 0.00264 | 5.89e-06 | 5.89e-06 | 1.177e-05 | 0.0014008 | 0.0014008
| 139.7 | 8 | 0.00331 | 7.2e-06 | 7.2e-06 | 1.441e-05 | 0.0017563 | 0.0017563
| 139.7 | 10 | 0.00407 | 8.62e-06 | 8.62e-06 | 1.724e-05 | 0.0021596 | 0.0021596
| 168.3 | 3 | 0.00156 | 5.32e-06 | 5.32e-06 | 1.065e-05 | 0.00082776 | 0.00082776
| 168.3 | 4 | 0.00206 | 6.97e-06 | 6.97e-06 | 1.394e-05 | 0.0010931 | 0.0010931
| 168.3 | 5 | 0.00257 | 8.56e-06 | 8.56e-06 | 1.712e-05 | 0.0013637 | 0.0013637
| 168.3 | 6 | 0.00306 | 1.009e-05 | 1.009e-05 | 2.017e-05 | 0.0016237 | 0.0016237
| 168.3 | 6.3 | 0.00321 | 1.053e-05 | 1.053e-05 | 2.107e-05 | 0.0017033 | 0.0017033
| 168.3 | 8 | 0.00403 | 1.297e-05 | 1.297e-05 | 2.595e-05 | 0.0021384 | 0.0021384
| 168.3 | 10 | 0.00497 | 1.564e-05 | 1.564e-05 | 3.128e-05 | 0.0026371 | 0.0026371
| 168.3 | 12.5 | 0.00612 | 1.868e-05 | 1.868e-05 | 3.737e-05 | 0.0032473 | 0.0032473
| 177.8 | 4 | 0.00218 | 8.25e-06 | 8.25e-06 | 1.65e-05 | 0.0011567 | 0.0011567
| 177.8 | 5 | 0.00271 | 1.014e-05 | 1.014e-05 | 2.028e-05 | 0.001438 | 0.001438
| 177.8 | 6 | 0.00324 | 1.196e-05 | 1.196e-05 | 2.392e-05 | 0.0017192 | 0.0017192
| 177.8 | 6.3 | 0.00339 | 1.25e-05 | 1.25e-05 | 2.499e-05 | 0.0017988 | 0.0017988
| 177.8 | 8 | 0.00427 | 1.541e-05 | 1.541e-05 | 3.083e-05 | 0.0022657 | 0.0022657
| 177.8 | 10 | 0.00527 | 1.862e-05 | 1.862e-05 | 3.724e-05 | 0.0027963 | 0.0027963
| 177.8 | 12 | 0.00625 | 2.159e-05 | 2.159e-05 | 4.318e-05 | 0.0033163 | 0.0033163
| 177.8 | 12.5 | 0.00649 | 2.23e-05 | 2.23e-05 | 4.46e-05 | 0.0034437 | 0.0034437
| 193.7 | 4 | 0.00238 | 1.073e-05 | 1.073e-05 | 2.146e-05 | 0.0012629 | 0.0012629
| 193.7 | 4.5 | 0.00267 | 1.198e-05 | 1.198e-05 | 2.395e-05 | 0.0014167 | 0.0014167
| 193.7 | 5 | 0.00296 | 1.32e-05 | 1.32e-05 | 2.64e-05 | 0.0015706 | 0.0015706
| 193.7 | 6 | 0.00354 | 1.56e-05 | 1.56e-05 | 3.119e-05 | 0.0018784 | 0.0018784
| 193.7 | 6.3 | 0.00371 | 1.63e-05 | 1.63e-05 | 3.26e-05 | 0.0019686 | 0.0019686
| 193.7 | 8 | 0.00467 | 2.016e-05 | 2.016e-05 | 4.031e-05 | 0.002478 | 0.002478
| 193.7 | 10 | 0.00577 | 2.442e-05 | 2.442e-05 | 4.883e-05 | 0.0030616 | 0.0030616
| 193.7 | 12 | 0.00685 | 2.839e-05 | 2.839e-05 | 5.678e-05 | 0.0036347 | 0.0036347
| 193.7 | 12.5 | 0.00712 | 2.934e-05 | 2.934e-05 | 5.869e-05 | 0.003778 | 0.003778
| 219.1 | 4 | 0.0027 | 1.564e-05 | 1.564e-05 | 3.128e-05 | 0.0014327 | 0.0014327
| 219.1 | 4.5 | 0.00303 | 1.747e-05 | 1.747e-05 | 3.494e-05 | 0.0016078 | 0.0016078
| 219.1 | 5 | 0.00336 | 1.928e-05 | 1.928e-05 | 3.856e-05 | 0.0017829 | 0.0017829
| 219.1 | 6 | 0.00402 | 2.282e-05 | 2.282e-05 | 4.564e-05 | 0.0021331 | 0.0021331
| 219.1 | 6.3 | 0.00421 | 2.386e-05 | 2.386e-05 | 4.772e-05 | 0.0022339 | 0.0022339
| 219.1 | 8 | 0.00531 | 2.96e-05 | 2.96e-05 | 5.919e-05 | 0.0028176 | 0.0028176
| 219.1 | 10 | 0.00657 | 3.598e-05 | 3.598e-05 | 7.197e-05 | 0.0034861 | 0.0034861
| 219.1 | 12 | 0.00781 | 4.2e-05 | 4.2e-05 | 8.4e-05 | 0.0041441 | 0.0041441
| 219.1 | 12.5 | 0.00811 | 4.345e-05 | 4.345e-05 | 8.689e-05 | 0.0043033 | 0.0043033
| 219.1 | 16 | 0.0102 | 5.297e-05 | 5.297e-05 | 0.00010593 | 0.0054122 | 0.0054122
| 244.5 | 5 | 0.00376 | 2.699e-05 | 2.699e-05 | 5.397e-05 | 0.0019951 | 0.0019951
| 244.5 | 6 | 0.0045 | 3.199e-05 | 3.199e-05 | 6.397e-05 | 0.0023878 | 0.0023878
| 244.5 | 6.3 | 0.00471 | 3.346e-05 | 3.346e-05 | 6.692e-05 | 0.0024992 | 0.0024992
| 244.5 | 8 | 0.00594 | 4.16e-05 | 4.16e-05 | 8.321e-05 | 0.0031518 | 0.0031518
| 244.5 | 10 | 0.00737 | 5.073e-05 | 5.073e-05 | 0.00010146 | 0.0039106 | 0.0039106
| 244.5 | 12 | 0.00877 | 5.938e-05 | 5.938e-05 | 0.00011877 | 0.0046535 | 0.0046535
| 244.5 | 12.5 | 0.00911 | 6.147e-05 | 6.147e-05 | 0.00012295 | 0.0048339 | 0.0048339
| 244.5 | 16 | 0.0115 | 7.533e-05 | 7.533e-05 | 0.00015066 | 0.006102 | 0.006102
| 273 | 5 | 0.00421 | 3.781e-05 | 3.781e-05 | 7.562e-05 | 0.0022339 | 0.0022339
| 273 | 6 | 0.00503 | 4.487e-05 | 4.487e-05 | 8.974e-05 | 0.002669 | 0.002669
| 273 | 6.3 | 0.00528 | 4.696e-05 | 4.696e-05 | 9.392e-05 | 0.0028016 | 0.0028016
| 273 | 8 | 0.00666 | 5.852e-05 | 5.852e-05 | 0.00011703 | 0.0035339 | 0.0035339
| 273 | 10 | 0.00826 | 7.154e-05 | 7.154e-05 | 0.00014308 | 0.0043829 | 0.0043829
| 273 | 12 | 0.00984 | 8.396e-05 | 8.396e-05 | 0.00016792 | 0.0052212 | 0.0052212
| 273 | 12.5 | 0.0102 | 8.697e-05 | 8.697e-05 | 0.00017395 | 0.0054122 | 0.0054122
| 273 | 16 | 0.0129 | 0.00010707 | 0.00010707 | 0.00021414 | 0.0068449 | 0.0068449
| 323.9 | 5 | 0.00501 | 6.369e-05 | 6.369e-05 | 0.00012739 | 0.0026584 | 0.0026584
| 323.9 | 6 | 0.00599 | 7.572e-05 | 7.572e-05 | 0.00015145 | 0.0031784 | 0.0031784
| 323.9 | 6.3 | 0.00629 | 7.929e-05 | 7.929e-05 | 0.00015858 | 0.0033376 | 0.0033376
| 323.9 | 8 | 0.00794 | 9.91e-05 | 9.91e-05 | 0.0001982 | 0.0042131 | 0.0042131
| 323.9 | 10 | 0.00986 | 0.00012158 | 0.00012158 | 0.00024317 | 0.0052318 | 0.0052318
| 323.9 | 12 | 0.0118 | 0.0001432 | 0.0001432 | 0.00028639 | 0.0062612 | 0.0062612
| 323.9 | 12.5 | 0.0122 | 0.00014847 | 0.00014847 | 0.00029693 | 0.0064735 | 0.0064735
| 323.9 | 16 | 0.0155 | 0.0001839 | 0.0001839 | 0.0003678 | 0.0082245 | 0.0082245
| 355.6 | 5 | 0.00551 | 8.464e-05 | 8.464e-05 | 0.00016927 | 0.0029237 | 0.0029237
| 355.6 | 6 | 0.00659 | 0.00010071 | 0.00010071 | 0.00020141 | 0.0034967 | 0.0034967
| 355.6 | 6.3 | 0.00691 | 0.00010547 | 0.00010547 | 0.00021094 | 0.0036665 | 0.0036665
| 355.6 | 8 | 0.00874 | 0.00013201 | 0.00013201 | 0.00026403 | 0.0046376 | 0.0046376
| 355.6 | 10 | 0.0109 | 0.00016223 | 0.00016223 | 0.00032447 | 0.0057837 | 0.0057837
| 355.6 | 12 | 0.013 | 0.00019139 | 0.00019139 | 0.00038279 | 0.006898 | 0.006898
| 355.6 | 12.5 | 0.0135 | 0.00019852 | 0.00019852 | 0.00039704 | 0.0071633 | 0.0071633
| 355.6 | 16 | 0.0171 | 0.00024663 | 0.00024663 | 0.00049326 | 0.0090735 | 0.0090735
| 355.6 | 20 | 0.0211 | 0.00029792 | 0.00029792 | 0.00059583 | 0.011196 | 0.011196
| 406.4 | 6 | 0.00755 | 0.00015128 | 0.00015128 | 0.00030257 | 0.0040061 | 0.0040061
| 406.4 | 6.3 | 0.00792 | 0.00015849 | 0.00015849 | 0.00031699 | 0.0042024 | 0.0042024
| 406.4 | 8 | 0.01 | 0.00019874 | 0.00019874 | 0.00039748 | 0.0053061 | 0.0053061
| 406.4 | 10 | 0.0125 | 0.00024476 | 0.00024476 | 0.00048952 | 0.0066327 | 0.0066327
| 406.4 | 12 | 0.0149 | 0.00028937 | 0.00028937 | 0.00057874 | 0.0079061 | 0.0079061
| 406.4 | 12.5 | 0.0155 | 0.00030031 | 0.00030031 | 0.00060061 | 0.0082245 | 0.0082245
| 406.4 | 16 | 0.0196 | 0.00037449 | 0.00037449 | 0.00074898 | 0.0104 | 0.0104
| 406.4 | 20 | 0.0243 | 0.00045432 | 0.00045432 | 0.00090864 | 0.012894 | 0.012894
| 406.4 | 25 | 0.03 | 0.00054702 | 0.00054702 | 0.001094 | 0.015918 | 0.015918
| 457 | 6 | 0.0085 | 0.00021618 | 0.00021618 | 0.00043236 | 0.0045102 | 0.0045102
| 457 | 6.3 | 0.00892 | 0.00022654 | 0.00022654 | 0.00045308 | 0.0047331 | 0.0047331
| 457 | 8 | 0.0113 | 0.00028446 | 0.00028446 | 0.00056893 | 0.0059959 | 0.0059959
| 457 | 10 | 0.014 | 0.00035091 | 0.00035091 | 0.00070183 | 0.0074286 | 0.0074286
| 457 | 12 | 0.0168 | 0.00041556 | 0.00041556 | 0.00083113 | 0.0089143 | 0.0089143
| 457 | 12.5 | 0.0175 | 0.00043145 | 0.00043145 | 0.0008629 | 0.0092857 | 0.0092857
| 457 | 16 | 0.0222 | 0.00053959 | 0.00053959 | 0.0010792 | 0.01178 | 0.01178
| 457 | 17.5 | 0.0242 | 0.00058434 | 0.00058434 | 0.0011687 | 0.012841 | 0.012841
| 457 | 19.1 | 0.0263 | 0.00063102 | 0.00063102 | 0.001262 | 0.013955 | 0.013955
| 457 | 20 | 0.0275 | 0.00065681 | 0.00065681 | 0.0013136 | 0.014592 | 0.014592
| 457 | 25 | 0.0339 | 0.00079415 | 0.00079415 | 0.0015883 | 0.017988 | 0.017988
| 457 | 30 | 0.0402 | 0.00092173 | 0.00092173 | 0.0018435 | 0.021331 | 0.021331
| 508 | 6 | 0.00946 | 0.00029812 | 0.00029812 | 0.00059623 | 0.0050196 | 0.0050196
| 508 | 6.3 | 0.00993 | 0.00031246 | 0.00031246 | 0.00062493 | 0.005269 | 0.005269
| 508 | 8 | 0.0126 | 0.0003928 | 0.0003928 | 0.0007856 | 0.0066857 | 0.0066857
| 508 | 10 | 0.0156 | 0.0004852 | 0.0004852 | 0.0009704 | 0.0082776 | 0.0082776
| 508 | 12 | 0.0187 | 0.00057536 | 0.00057536 | 0.0011507 | 0.0099224 | 0.0099224
| 508 | 12.5 | 0.0195 | 0.00059755 | 0.00059755 | 0.0011951 | 0.010347 | 0.010347
| 508 | 16 | 0.0247 | 0.00074909 | 0.00074909 | 0.0014982 | 0.013106 | 0.013106
| 508 | 17.5 | 0.027 | 0.00081202 | 0.00081202 | 0.001624 | 0.014327 | 0.014327
| 508 | 19.1 | 0.0293 | 0.00087784 | 0.00087784 | 0.0017557 | 0.015547 | 0.015547
| 508 | 20 | 0.0307 | 0.00091428 | 0.00091428 | 0.0018286 | 0.01629 | 0.01629
| 508 | 25 | 0.0379 | 0.0011092 | 0.0011092 | 0.0022184 | 0.02011 | 0.02011
| 508 | 30 | 0.0451 | 0.0012917 | 0.0012917 | 0.0025835 | 0.023931 | 0.023931
| 559 | 6.4 | 0.0111 | 0.00042416 | 0.00042416 | 0.00084832 | 0.0058898 | 0.0058898
| 559 | 7.9 | 0.0137 | 0.00051936 | 0.00051936 | 0.0010387 | 0.0072694 | 0.0072694
| 559 | 8.7 | 0.015 | 0.00056949 | 0.00056949 | 0.001139 | 0.0079592 | 0.0079592
| 559 | 9.5 | 0.0164 | 0.00061918 | 0.00061918 | 0.0012384 | 0.008702 | 0.008702
| 559 | 10.3 | 0.0178 | 0.00066843 | 0.00066843 | 0.0013369 | 0.0094449 | 0.0094449
| 559 | 11.1 | 0.0191 | 0.00071724 | 0.00071724 | 0.0014345 | 0.010135 | 0.010135
| 559 | 11.9 | 0.0205 | 0.00076562 | 0.00076562 | 0.0015312 | 0.010878 | 0.010878
| 559 | 12.7 | 0.0218 | 0.00081356 | 0.00081356 | 0.0016271 | 0.011567 | 0.011567
| 559 | 14.3 | 0.0245 | 0.00090817 | 0.00090817 | 0.0018163 | 0.013 | 0.013
| 559 | 15.9 | 0.0271 | 0.0010011 | 0.0010011 | 0.0020022 | 0.01438 | 0.01438
| 559 | 17.5 | 0.0298 | 0.0010923 | 0.0010923 | 0.0021846 | 0.015812 | 0.015812
| 559 | 19.1 | 0.0324 | 0.0011819 | 0.0011819 | 0.0023638 | 0.017192 | 0.017192
| 559 | 20.6 | 0.0348 | 0.0012644 | 0.0012644 | 0.0025288 | 0.018465 | 0.018465
| 559 | 22.2 | 0.0374 | 0.0013508 | 0.0013508 | 0.0027016 | 0.019845 | 0.019845
| 610 | 6 | 0.0114 | 0.00051924 | 0.00051924 | 0.0010385 | 0.006049 | 0.006049
| 610 | 6.3 | 0.0119 | 0.00054439 | 0.00054439 | 0.0010888 | 0.0063143 | 0.0063143
| 610 | 6.4 | 0.0121 | 0.00055276 | 0.00055276 | 0.0011055 | 0.0064204 | 0.0064204
| 610 | 7.9 | 0.0149 | 0.00067728 | 0.00067728 | 0.0013546 | 0.0079061 | 0.0079061
| 610 | 8 | 0.0151 | 0.00068551 | 0.00068551 | 0.001371 | 0.0080122 | 0.0080122
| 610 | 8.7 | 0.0164 | 0.00074292 | 0.00074292 | 0.0014858 | 0.008702 | 0.008702
| 610 | 9.5 | 0.0179 | 0.00080804 | 0.00080804 | 0.0016161 | 0.009498 | 0.009498
| 610 | 10 | 0.0188 | 0.00084847 | 0.00084847 | 0.0016969 | 0.0099755 | 0.0099755
| 610 | 10.3 | 0.0194 | 0.00087262 | 0.00087262 | 0.0017453 | 0.010294 | 0.010294
| 610 | 11.1 | 0.0209 | 0.00093669 | 0.00093669 | 0.0018734 | 0.01109 | 0.01109
| 610 | 11.9 | 0.0224 | 0.0010002 | 0.0010002 | 0.0020005 | 0.011886 | 0.011886
| 610 | 12 | 0.0225 | 0.0010081 | 0.0010081 | 0.0020163 | 0.011939 | 0.011939
| 610 | 12.5 | 0.0235 | 0.0010475 | 0.0010475 | 0.0020951 | 0.012469 | 0.012469
| 610 | 12.7 | 0.0238 | 0.0010633 | 0.0010633 | 0.0021265 | 0.012629 | 0.012629
| 610 | 14.3 | 0.0268 | 0.0011878 | 0.0011878 | 0.0023755 | 0.01422 | 0.01422
| 610 | 15.9 | 0.0297 | 0.0013102 | 0.0013102 | 0.0026204 | 0.015759 | 0.015759
| 610 | 16 | 0.0299 | 0.0013178 | 0.0013178 | 0.0026356 | 0.015865 | 0.015865
| 610 | 17.5 | 0.0326 | 0.0014307 | 0.0014307 | 0.0028613 | 0.017298 | 0.017298
| 610 | 19.1 | 0.0355 | 0.0015491 | 0.0015491 | 0.0030983 | 0.018837 | 0.018837
| 610 | 20 | 0.0371 | 0.0016149 | 0.0016149 | 0.0032298 | 0.019686 | 0.019686
| 610 | 20.6 | 0.0381 | 0.0016584 | 0.0016584 | 0.0033168 | 0.020216 | 0.020216
| 610 | 22.2 | 0.041 | 0.001773 | 0.001773 | 0.0035461 | 0.021755 | 0.021755
| 610 | 23.8 | 0.0438 | 0.0018858 | 0.0018858 | 0.0037715 | 0.023241 | 0.023241
| 610 | 25 | 0.0459 | 0.0019691 | 0.0019691 | 0.0039381 | 0.024355 | 0.024355
| 610 | 30 | 0.0547 | 0.0023048 | 0.0023048 | 0.0046095 | 0.029024 | 0.029024
| 660 | 6.4 | 0.0131 | 0.00070181 | 0.00070181 | 0.0014036 | 0.006951 | 0.006951
| 660 | 7.9 | 0.0162 | 0.00086039 | 0.00086039 | 0.0017208 | 0.0085959 | 0.0085959
| 660 | 8.7 | 0.0178 | 0.00094406 | 0.00094406 | 0.0018881 | 0.0094449 | 0.0094449
| 660 | 9.5 | 0.0194 | 0.0010271 | 0.0010271 | 0.0020542 | 0.010294 | 0.010294
| 660 | 10.3 | 0.021 | 0.0011095 | 0.0011095 | 0.0022191 | 0.011143 | 0.011143
| 660 | 11.1 | 0.0226 | 0.0011914 | 0.0011914 | 0.0023827 | 0.011992 | 0.011992
| 660 | 11.9 | 0.0242 | 0.0012726 | 0.0012726 | 0.0025451 | 0.012841 | 0.012841
| 660 | 12.7 | 0.0258 | 0.0013532 | 0.0013532 | 0.0027063 | 0.01369 | 0.01369
| 660 | 14.3 | 0.029 | 0.0015125 | 0.0015125 | 0.003025 | 0.015388 | 0.015388
| 660 | 15.9 | 0.0322 | 0.0016695 | 0.0016695 | 0.003339 | 0.017086 | 0.017086
| 660 | 17.5 | 0.0353 | 0.0018241 | 0.0018241 | 0.0036481 | 0.018731 | 0.018731
| 660 | 19.1 | 0.0385 | 0.0019763 | 0.0019763 | 0.0039526 | 0.020429 | 0.020429
| 660 | 20.6 | 0.0414 | 0.0021169 | 0.0021169 | 0.0042337 | 0.021967 | 0.021967
| 660 | 22.2 | 0.0445 | 0.0022646 | 0.0022646 | 0.0045292 | 0.023612 | 0.023612
| 660 | 23.8 | 0.0476 | 0.00241 | 0.00241 | 0.0048201 | 0.025257 | 0.025257
| 660 | 25.4 | 0.0506 | 0.0025532 | 0.0025532 | 0.0051065 | 0.026849 | 0.026849
| 711 | 6 | 0.0133 | 0.00082568 | 0.00082568 | 0.0016513 | 0.0070571 | 0.0070571
| 711 | 6.3 | 0.0139 | 0.00086586 | 0.00086586 | 0.0017317 | 0.0073755 | 0.0073755
| 711 | 6.4 | 0.0142 | 0.00087923 | 0.00087923 | 0.0017585 | 0.0075347 | 0.0075347
| 711 | 7.9 | 0.0174 | 0.0010784 | 0.0010784 | 0.0021569 | 0.0092327 | 0.0092327
| 711 | 8 | 0.0177 | 0.0010916 | 0.0010916 | 0.0021832 | 0.0093918 | 0.0093918
| 711 | 8.7 | 0.0192 | 0.0011836 | 0.0011836 | 0.0023672 | 0.010188 | 0.010188
| 711 | 9.5 | 0.0209 | 0.0012881 | 0.0012881 | 0.0025762 | 0.01109 | 0.01109
| 711 | 10 | 0.022 | 0.001353 | 0.001353 | 0.002706 | 0.011673 | 0.011673
| 711 | 10.3 | 0.0227 | 0.0013918 | 0.0013918 | 0.0027837 | 0.012045 | 0.012045
| 711 | 11.1 | 0.0244 | 0.0014949 | 0.0014949 | 0.0029897 | 0.012947 | 0.012947
| 711 | 11.9 | 0.0261 | 0.0015972 | 0.0015972 | 0.0031943 | 0.013849 | 0.013849
| 711 | 12 | 0.0264 | 0.0016099 | 0.0016099 | 0.0032198 | 0.014008 | 0.014008
| 711 | 12.5 | 0.0274 | 0.0016734 | 0.0016734 | 0.0033469 | 0.014539 | 0.014539
| 711 | 12.7 | 0.0279 | 0.0016988 | 0.0016988 | 0.0033975 | 0.014804 | 0.014804
| 711 | 14.3 | 0.0313 | 0.0018998 | 0.0018998 | 0.0037997 | 0.016608 | 0.016608
| 711 | 15.9 | 0.0347 | 0.0020981 | 0.0020981 | 0.0041962 | 0.018412 | 0.018412
| 711 | 16 | 0.0349 | 0.0021104 | 0.0021104 | 0.0042208 | 0.018518 | 0.018518
| 711 | 17.5 | 0.0381 | 0.0022936 | 0.0022936 | 0.0045872 | 0.020216 | 0.020216
| 711 | 19.1 | 0.0415 | 0.0024863 | 0.0024863 | 0.0049726 | 0.02202 | 0.02202
| 711 | 20 | 0.0434 | 0.0025935 | 0.0025935 | 0.005187 | 0.023029 | 0.023029
| 711 | 20.6 | 0.0447 | 0.0026645 | 0.0026645 | 0.005329 | 0.023718 | 0.023718
| 711 | 22.2 | 0.048 | 0.002852 | 0.002852 | 0.0057039 | 0.025469 | 0.025469
| 711 | 23.8 | 0.0514 | 0.0030367 | 0.0030367 | 0.0060735 | 0.027273 | 0.027273
| 711 | 25 | 0.0539 | 0.0031736 | 0.0031736 | 0.0063472 | 0.0286 | 0.0286
| 711 | 25.4 | 0.0547 | 0.0032189 | 0.0032189 | 0.0064377 | 0.029024 | 0.029024
| 711 | 28.6 | 0.0613 | 0.0035752 | 0.0035752 | 0.0071505 | 0.032527 | 0.032527
| 711 | 30 | 0.0642 | 0.0037279 | 0.0037279 | 0.0074558 | 0.034065 | 0.034065
| 762 | 6 | 0.0143 | 0.0010181 | 0.0010181 | 0.0020363 | 0.0075878 | 0.0075878
| 762 | 6.3 | 0.015 | 0.0010678 | 0.0010678 | 0.0021355 | 0.0079592 | 0.0079592
| 762 | 6.4 | 0.0152 | 0.0010843 | 0.0010843 | 0.0021686 | 0.0080653 | 0.0080653
| 762 | 7.9 | 0.0187 | 0.0013305 | 0.0013305 | 0.002661 | 0.0099224 | 0.0099224
| 762 | 8 | 0.019 | 0.0013468 | 0.0013468 | 0.0026937 | 0.010082 | 0.010082
| 762 | 8.7 | 0.0206 | 0.0014606 | 0.0014606 | 0.0029213 | 0.010931 | 0.010931
| 762 | 9.5 | 0.0225 | 0.0015899 | 0.0015899 | 0.0031798 | 0.011939 | 0.011939
| 762 | 10 | 0.0236 | 0.0016703 | 0.0016703 | 0.0033406 | 0.012522 | 0.012522
| 762 | 10.3 | 0.0243 | 0.0017183 | 0.0017183 | 0.0034367 | 0.012894 | 0.012894
| 762 | 11.1 | 0.0262 | 0.001846 | 0.001846 | 0.0036919 | 0.013902 | 0.013902
| 762 | 11.9 | 0.028 | 0.0019728 | 0.0019728 | 0.0039455 | 0.014857 | 0.014857
| 762 | 12 | 0.0283 | 0.0019885 | 0.0019885 | 0.0039771 | 0.015016 | 0.015016
| 762 | 12.5 | 0.0294 | 0.0020673 | 0.0020673 | 0.0041346 | 0.0156 | 0.0156
| 762 | 12.7 | 0.0299 | 0.0020987 | 0.0020987 | 0.0041975 | 0.015865 | 0.015865
| 762 | 14.3 | 0.0336 | 0.0023482 | 0.0023482 | 0.0046964 | 0.017829 | 0.017829
| 762 | 15.9 | 0.0373 | 0.0025944 | 0.0025944 | 0.0051889 | 0.019792 | 0.019792
| 762 | 16 | 0.0375 | 0.0026097 | 0.0026097 | 0.0052195 | 0.019898 | 0.019898
| 762 | 17.5 | 0.0409 | 0.0028375 | 0.0028375 | 0.0056749 | 0.021702 | 0.021702
| 762 | 19.1 | 0.0446 | 0.0030773 | 0.0030773 | 0.0061546 | 0.023665 | 0.023665
| 762 | 20 | 0.0466 | 0.0032108 | 0.0032108 | 0.0064217 | 0.024727 | 0.024727
| 762 | 20.6 | 0.048 | 0.0032993 | 0.0032993 | 0.0065986 | 0.025469 | 0.025469
| 762 | 22.2 | 0.0516 | 0.003533 | 0.003533 | 0.007066 | 0.02738 | 0.02738
| 762 | 23.8 | 0.0552 | 0.0037637 | 0.0037637 | 0.0075273 | 0.02929 | 0.02929
| 762 | 25 | 0.0579 | 0.0039346 | 0.0039346 | 0.0078692 | 0.030722 | 0.030722
| 762 | 25.4 | 0.0588 | 0.0039912 | 0.0039912 | 0.0079824 | 0.0312 | 0.0312
| 762 | 27 | 0.0623 | 0.0042157 | 0.0042157 | 0.0084314 | 0.033057 | 0.033057
| 762 | 28.6 | 0.0659 | 0.0044372 | 0.0044372 | 0.0088744 | 0.034967 | 0.034967
| 762 | 30 | 0.069 | 0.0046285 | 0.0046285 | 0.0092571 | 0.036612 | 0.036612
| 813 | 7.9 | 0.02 | 0.0016191 | 0.0016191 | 0.0032382 | 0.010612 | 0.010612
| 813 | 8 | 0.0202 | 0.001639 | 0.001639 | 0.003278 | 0.010718 | 0.010718
| 813 | 8.7 | 0.022 | 0.0017778 | 0.0017778 | 0.0035556 | 0.011673 | 0.011673
| 813 | 9.5 | 0.024 | 0.0019355 | 0.0019355 | 0.0038711 | 0.012735 | 0.012735
| 813 | 10 | 0.0252 | 0.0020336 | 0.0020336 | 0.0040673 | 0.013371 | 0.013371
| 813 | 10.3 | 0.026 | 0.0020923 | 0.0020923 | 0.0041846 | 0.013796 | 0.013796
| 813 | 11.1 | 0.028 | 0.0022482 | 0.0022482 | 0.0044963 | 0.014857 | 0.014857
| 813 | 11.9 | 0.0299 | 0.002403 | 0.002403 | 0.0048061 | 0.015865 | 0.015865
| 813 | 12 | 0.0302 | 0.0024224 | 0.0024224 | 0.0048447 | 0.016024 | 0.016024
| 813 | 12.5 | 0.0314 | 0.0025186 | 0.0025186 | 0.0050372 | 0.016661 | 0.016661
| 813 | 12.7 | 0.0319 | 0.002557 | 0.002557 | 0.005114 | 0.016927 | 0.016927
| 813 | 14.3 | 0.0359 | 0.0028621 | 0.0028621 | 0.0057242 | 0.019049 | 0.019049
| 813 | 15.9 | 0.0398 | 0.0031635 | 0.0031635 | 0.006327 | 0.021118 | 0.021118
| 813 | 16 | 0.0401 | 0.0031822 | 0.0031822 | 0.0063644 | 0.021278 | 0.021278
| 813 | 17.5 | 0.0437 | 0.0034612 | 0.0034612 | 0.0069224 | 0.023188 | 0.023188
| 813 | 19.1 | 0.0476 | 0.0037553 | 0.0037553 | 0.0075106 | 0.025257 | 0.025257
| 813 | 20 | 0.0498 | 0.0039191 | 0.0039191 | 0.0078382 | 0.026424 | 0.026424
| 813 | 20.6 | 0.0513 | 0.0040277 | 0.0040277 | 0.0080553 | 0.02722 | 0.02722
| 813 | 22.2 | 0.0552 | 0.0043147 | 0.0043147 | 0.0086295 | 0.02929 | 0.02929
| 813 | 23.8 | 0.059 | 0.0045982 | 0.0045982 | 0.0091965 | 0.031306 | 0.031306
| 813 | 25 | 0.0619 | 0.0048086 | 0.0048086 | 0.0096171 | 0.032845 | 0.032845
| 813 | 25.4 | 0.0628 | 0.0048782 | 0.0048782 | 0.0097565 | 0.033322 | 0.033322
| 813 | 27 | 0.0667 | 0.0051547 | 0.0051547 | 0.010309 | 0.035392 | 0.035392
| 813 | 28.6 | 0.0705 | 0.0054277 | 0.0054277 | 0.010855 | 0.037408 | 0.037408
| 813 | 30 | 0.0738 | 0.0056637 | 0.0056637 | 0.011327 | 0.039159 | 0.039159
| 864 | 7.9 | 0.0212 | 0.0019467 | 0.0019467 | 0.0038934 | 0.011249 | 0.011249
| 864 | 8.7 | 0.0234 | 0.0021379 | 0.0021379 | 0.0042757 | 0.012416 | 0.012416
| 864 | 9.5 | 0.0255 | 0.002328 | 0.002328 | 0.0046559 | 0.013531 | 0.013531
| 864 | 10.3 | 0.0276 | 0.002517 | 0.002517 | 0.0050339 | 0.014645 | 0.014645
| 864 | 11.1 | 0.0297 | 0.0027049 | 0.0027049 | 0.0054098 | 0.015759 | 0.015759
| 864 | 11.9 | 0.0319 | 0.0028918 | 0.0028918 | 0.0057835 | 0.016927 | 0.016927
| 864 | 12.7 | 0.034 | 0.0030776 | 0.0030776 | 0.0061551 | 0.018041 | 0.018041
| 864 | 14.3 | 0.0382 | 0.003446 | 0.003446 | 0.006892 | 0.020269 | 0.020269
| 864 | 15.9 | 0.0424 | 0.0038102 | 0.0038102 | 0.0076204 | 0.022498 | 0.022498
| 864 | 17.5 | 0.0465 | 0.0041703 | 0.0041703 | 0.0083405 | 0.024673 | 0.024673
| 864 | 19.1 | 0.0507 | 0.0045262 | 0.0045262 | 0.0090523 | 0.026902 | 0.026902
| 864 | 20.6 | 0.0546 | 0.0048561 | 0.0048561 | 0.0097122 | 0.028971 | 0.028971
| 864 | 22.2 | 0.0587 | 0.005204 | 0.005204 | 0.010408 | 0.031147 | 0.031147
| 864 | 23.8 | 0.0628 | 0.005548 | 0.005548 | 0.011096 | 0.033322 | 0.033322
| 864 | 25.4 | 0.0669 | 0.0058879 | 0.0058879 | 0.011776 | 0.035498 | 0.035498
| 864 | 27 | 0.071 | 0.0062237 | 0.0062237 | 0.012447 | 0.037673 | 0.037673
| 864 | 28.6 | 0.0751 | 0.0065557 | 0.0065557 | 0.013111 | 0.039849 | 0.039849
| 914 | 7.9 | 0.0225 | 0.0023081 | 0.0023081 | 0.0046161 | 0.011939 | 0.011939
| 914 | 8 | 0.0228 | 0.0023365 | 0.0023365 | 0.004673 | 0.012098 | 0.012098
| 914 | 8.7 | 0.0247 | 0.0025351 | 0.0025351 | 0.0050702 | 0.013106 | 0.013106
| 914 | 9.5 | 0.027 | 0.0027609 | 0.0027609 | 0.0055219 | 0.014327 | 0.014327
| 914 | 10 | 0.0284 | 0.0029015 | 0.0029015 | 0.0058029 | 0.015069 | 0.015069
| 914 | 10.3 | 0.0292 | 0.0029856 | 0.0029856 | 0.0059711 | 0.015494 | 0.015494
| 914 | 11.1 | 0.0315 | 0.003209 | 0.003209 | 0.006418 | 0.016714 | 0.016714
| 914 | 11.9 | 0.0337 | 0.0034312 | 0.0034312 | 0.0068624 | 0.017882 | 0.017882
| 914 | 12 | 0.034 | 0.0034589 | 0.0034589 | 0.0069178 | 0.018041 | 0.018041
| 914 | 12.5 | 0.0354 | 0.0035971 | 0.0035971 | 0.0071942 | 0.018784 | 0.018784
| 914 | 12.7 | 0.036 | 0.0036522 | 0.0036522 | 0.0073045 | 0.019102 | 0.019102
| 914 | 14.3 | 0.0404 | 0.0040907 | 0.0040907 | 0.0081814 | 0.021437 | 0.021437
| 914 | 15.9 | 0.0449 | 0.0045245 | 0.0045245 | 0.0090489 | 0.023824 | 0.023824
| 914 | 16 | 0.0451 | 0.0045514 | 0.0045514 | 0.0091028 | 0.023931 | 0.023931
| 914 | 17.5 | 0.0493 | 0.0049535 | 0.0049535 | 0.0099071 | 0.026159 | 0.026159
| 914 | 19.1 | 0.0537 | 0.0053779 | 0.0053779 | 0.010756 | 0.028494 | 0.028494
| 914 | 20 | 0.0562 | 0.0056146 | 0.0056146 | 0.011229 | 0.02982 | 0.02982
| 914 | 20.6 | 0.0578 | 0.0057716 | 0.0057716 | 0.011543 | 0.030669 | 0.030669
| 914 | 22.2 | 0.0622 | 0.0061871 | 0.0061871 | 0.012374 | 0.033004 | 0.033004
| 914 | 23.8 | 0.0666 | 0.006598 | 0.006598 | 0.013196 | 0.035339 | 0.035339
| 914 | 25 | 0.0698 | 0.0069032 | 0.0069032 | 0.013806 | 0.037037 | 0.037037
| 914 | 25.4 | 0.0709 | 0.0070043 | 0.0070043 | 0.014009 | 0.03762 | 0.03762
| 914 | 27 | 0.0752 | 0.0074062 | 0.0074062 | 0.014812 | 0.039902 | 0.039902
| 914 | 28.6 | 0.0796 | 0.0078036 | 0.0078036 | 0.015607 | 0.042237 | 0.042237
| 914 | 30 | 0.0833 | 0.0081478 | 0.0081478 | 0.016296 | 0.0442 | 0.0442
| 965 | 7.9 | 0.0238 | 0.0027201 | 0.0027201 | 0.0054402 | 0.012629 | 0.012629
| 965 | 8.7 | 0.0261 | 0.0029881 | 0.0029881 | 0.0059762 | 0.013849 | 0.013849
| 965 | 9.5 | 0.0285 | 0.0032548 | 0.0032548 | 0.0065095 | 0.015122 | 0.015122
| 965 | 10.3 | 0.0309 | 0.00352 | 0.00352 | 0.0070401 | 0.016396 | 0.016396
| 965 | 11.1 | 0.0333 | 0.003784 | 0.003784 | 0.007568 | 0.017669 | 0.017669
| 965 | 11.9 | 0.0356 | 0.0040466 | 0.0040466 | 0.0080932 | 0.01889 | 0.01889
| 965 | 12.7 | 0.038 | 0.0043079 | 0.0043079 | 0.0086157 | 0.020163 | 0.020163
| 965 | 14.3 | 0.0427 | 0.0048264 | 0.0048264 | 0.0096528 | 0.022657 | 0.022657
| 965 | 15.9 | 0.0474 | 0.0053397 | 0.0053397 | 0.010679 | 0.025151 | 0.025151
| 965 | 17.5 | 0.0521 | 0.0058477 | 0.0058477 | 0.011695 | 0.027645 | 0.027645
| 965 | 19.1 | 0.0568 | 0.0063505 | 0.0063505 | 0.012701 | 0.030139 | 0.030139
| 965 | 20.6 | 0.0611 | 0.0068171 | 0.0068171 | 0.013634 | 0.03242 | 0.03242
| 965 | 22.2 | 0.0658 | 0.0073099 | 0.0073099 | 0.01462 | 0.034914 | 0.034914
| 965 | 23.8 | 0.0704 | 0.0077976 | 0.0077976 | 0.015595 | 0.037355 | 0.037355
| 965 | 25.4 | 0.075 | 0.0082802 | 0.0082802 | 0.01656 | 0.039796 | 0.039796
| 965 | 27 | 0.0796 | 0.0087577 | 0.0087577 | 0.017515 | 0.042237 | 0.042237
| 965 | 28.6 | 0.0841 | 0.0092303 | 0.0092303 | 0.018461 | 0.044624 | 0.044624
| 1016 | 7.9 | 0.025 | 0.0031785 | 0.0031785 | 0.006357 | 0.013265 | 0.013265
| 1016 | 8 | 0.0253 | 0.0032178 | 0.0032178 | 0.0064356 | 0.013424 | 0.013424
| 1016 | 8.7 | 0.0275 | 0.0034921 | 0.0034921 | 0.0069842 | 0.014592 | 0.014592
| 1016 | 9.5 | 0.03 | 0.0038042 | 0.0038042 | 0.0076084 | 0.015918 | 0.015918
| 1016 | 10 | 0.0316 | 0.0039985 | 0.0039985 | 0.007997 | 0.016767 | 0.016767
| 1016 | 10.3 | 0.0325 | 0.0041148 | 0.0041148 | 0.0082296 | 0.017245 | 0.017245
| 1016 | 11.1 | 0.035 | 0.0044239 | 0.0044239 | 0.0088478 | 0.018571 | 0.018571
| 1016 | 11.9 | 0.0375 | 0.0047315 | 0.0047315 | 0.009463 | 0.019898 | 0.019898
| 1016 | 12 | 0.0378 | 0.0047698 | 0.0047698 | 0.0095397 | 0.020057 | 0.020057
| 1016 | 12.5 | 0.0394 | 0.0049612 | 0.0049612 | 0.0099225 | 0.020906 | 0.020906
| 1016 | 12.7 | 0.04 | 0.0050376 | 0.0050376 | 0.010075 | 0.021224 | 0.021224
| 1016 | 14.3 | 0.045 | 0.0056454 | 0.0056454 | 0.011291 | 0.023878 | 0.023878
| 1016 | 15.9 | 0.05 | 0.0062474 | 0.0062474 | 0.012495 | 0.026531 | 0.026531
| 1016 | 16 | 0.0503 | 0.0062848 | 0.0062848 | 0.01257 | 0.02669 | 0.02669
| 1016 | 17.5 | 0.0549 | 0.0068435 | 0.0068435 | 0.013687 | 0.029131 | 0.029131
| 1016 | 19.1 | 0.0598 | 0.0074337 | 0.0074337 | 0.014867 | 0.031731 | 0.031731
| 1016 | 20 | 0.0626 | 0.0077632 | 0.0077632 | 0.015526 | 0.033216 | 0.033216
| 1016 | 20.6 | 0.0644 | 0.0079819 | 0.0079819 | 0.015964 | 0.034171 | 0.034171
| 1016 | 22.2 | 0.0693 | 0.008561 | 0.008561 | 0.017122 | 0.036771 | 0.036771
| 1016 | 23.8 | 0.0742 | 0.0091345 | 0.0091345 | 0.018269 | 0.039371 | 0.039371
| 1016 | 25 | 0.0778 | 0.0095609 | 0.0095609 | 0.019122 | 0.041282 | 0.041282
| 1016 | 25.4 | 0.079 | 0.0097023 | 0.0097023 | 0.019405 | 0.041918 | 0.041918
| 1016 | 27 | 0.0839 | 0.010264 | 0.010264 | 0.020529 | 0.044518 | 0.044518
| 1016 | 28.6 | 0.0887 | 0.010821 | 0.010821 | 0.021642 | 0.047065 | 0.047065
| 1016 | 30 | 0.0929 | 0.011304 | 0.011304 | 0.022607 | 0.049294 | 0.049294
| 1067 | 9.5 | 0.0316 | 0.0044123 | 0.0044123 | 0.0088245 | 0.016767 | 0.016767
| 1067 | 10 | 0.0332 | 0.0046379 | 0.0046379 | 0.0092759 | 0.017616 | 0.017616
| 1067 | 10.3 | 0.0342 | 0.004773 | 0.004773 | 0.0095461 | 0.018147 | 0.018147
| 1067 | 11.1 | 0.0368 | 0.0051322 | 0.0051322 | 0.010264 | 0.019527 | 0.019527
| 1067 | 11.9 | 0.0394 | 0.0054896 | 0.0054896 | 0.010979 | 0.020906 | 0.020906
| 1067 | 12 | 0.0398 | 0.0055342 | 0.0055342 | 0.011068 | 0.021118 | 0.021118
| 1067 | 12.5 | 0.0414 | 0.0057567 | 0.0057567 | 0.011513 | 0.021967 | 0.021967
| 1067 | 12.7 | 0.0421 | 0.0058455 | 0.0058455 | 0.011691 | 0.022339 | 0.022339
| 1067 | 14.3 | 0.0473 | 0.0065522 | 0.0065522 | 0.013104 | 0.025098 | 0.025098
| 1067 | 15.9 | 0.0525 | 0.0072525 | 0.0072525 | 0.014505 | 0.027857 | 0.027857
| 1067 | 16 | 0.0528 | 0.0072961 | 0.0072961 | 0.014592 | 0.028016 | 0.028016
| 1067 | 17.5 | 0.0577 | 0.0079463 | 0.0079463 | 0.015893 | 0.030616 | 0.030616
| 1067 | 19.1 | 0.0629 | 0.0086337 | 0.0086337 | 0.017267 | 0.033376 | 0.033376
| 1067 | 20 | 0.0658 | 0.0090175 | 0.0090175 | 0.018035 | 0.034914 | 0.034914
| 1067 | 20.6 | 0.0677 | 0.0092723 | 0.0092723 | 0.018545 | 0.035922 | 0.035922
| 1067 | 22.2 | 0.0729 | 0.0099474 | 0.0099474 | 0.019895 | 0.038682 | 0.038682
| 1067 | 23.8 | 0.078 | 0.010616 | 0.010616 | 0.021232 | 0.041388 | 0.041388
| 1067 | 25 | 0.0818 | 0.011114 | 0.011114 | 0.022227 | 0.043404 | 0.043404
| 1067 | 25.4 | 0.0831 | 0.011279 | 0.011279 | 0.022557 | 0.044094 | 0.044094
| 1067 | 27 | 0.0882 | 0.011935 | 0.011935 | 0.02387 | 0.0468 | 0.0468
| 1067 | 28.6 | 0.0933 | 0.012585 | 0.012585 | 0.02517 | 0.049506 | 0.049506
| 1067 | 30 | 0.0977 | 0.013149 | 0.013149 | 0.026297 | 0.051841 | 0.051841
| 1118 | 9.5 | 0.0331 | 0.0050819 | 0.0050819 | 0.010164 | 0.017563 | 0.017563
| 1118 | 10.3 | 0.0358 | 0.0054979 | 0.0054979 | 0.010996 | 0.018996 | 0.018996
| 1118 | 11.1 | 0.0386 | 0.0059122 | 0.0059122 | 0.011824 | 0.020482 | 0.020482
| 1118 | 11.9 | 0.0414 | 0.0063247 | 0.0063247 | 0.012649 | 0.021967 | 0.021967
| 1118 | 12.7 | 0.0441 | 0.0067354 | 0.0067354 | 0.013471 | 0.0234 | 0.0234
| 1118 | 14.3 | 0.0496 | 0.0075513 | 0.0075513 | 0.015103 | 0.026318 | 0.026318
| 1118 | 15.9 | 0.0551 | 0.0083601 | 0.0083601 | 0.01672 | 0.029237 | 0.029237
| 1118 | 17.5 | 0.0605 | 0.0091617 | 0.0091617 | 0.018323 | 0.032102 | 0.032102
| 1118 | 19.1 | 0.0659 | 0.0099563 | 0.0099563 | 0.019913 | 0.034967 | 0.034967
| 1118 | 20.6 | 0.071 | 0.010695 | 0.010695 | 0.02139 | 0.037673 | 0.037673
| 1118 | 22.2 | 0.0764 | 0.011476 | 0.011476 | 0.022952 | 0.040539 | 0.040539
| 1168 | 9.5 | 0.0346 | 0.005801 | 0.005801 | 0.011602 | 0.018359 | 0.018359
| 1168 | 10 | 0.0364 | 0.0060984 | 0.0060984 | 0.012197 | 0.019314 | 0.019314
| 1168 | 10.3 | 0.0375 | 0.0062765 | 0.0062765 | 0.012553 | 0.019898 | 0.019898
| 1168 | 11.1 | 0.0403 | 0.0067501 | 0.0067501 | 0.0135 | 0.021384 | 0.021384
| 1168 | 11.9 | 0.0432 | 0.0072217 | 0.0072217 | 0.014443 | 0.022922 | 0.022922
| 1168 | 12 | 0.0436 | 0.0072805 | 0.0072805 | 0.014561 | 0.023135 | 0.023135
| 1168 | 12.5 | 0.0454 | 0.0075741 | 0.0075741 | 0.015148 | 0.02409 | 0.02409
| 1168 | 12.7 | 0.0461 | 0.0076913 | 0.0076913 | 0.015383 | 0.024461 | 0.024461
| 1168 | 14.3 | 0.0518 | 0.0086246 | 0.0086246 | 0.017249 | 0.027486 | 0.027486
| 1168 | 15.9 | 0.0575 | 0.0095502 | 0.0095502 | 0.0191 | 0.03051 | 0.03051
| 1168 | 16 | 0.0579 | 0.0096077 | 0.0096077 | 0.019215 | 0.030722 | 0.030722
| 1168 | 17.5 | 0.0633 | 0.010468 | 0.010468 | 0.020936 | 0.033588 | 0.033588
| 1168 | 19.1 | 0.0689 | 0.011378 | 0.011378 | 0.022756 | 0.036559 | 0.036559
| 1168 | 20 | 0.0721 | 0.011886 | 0.011886 | 0.023773 | 0.038257 | 0.038257
| 1168 | 20.6 | 0.0743 | 0.012224 | 0.012224 | 0.024448 | 0.039424 | 0.039424
| 1168 | 22.2 | 0.0799 | 0.013119 | 0.013119 | 0.026238 | 0.042396 | 0.042396
| 1168 | 25 | 0.0898 | 0.014667 | 0.014667 | 0.029334 | 0.047649 | 0.047649
| 1219 | 9.5 | 0.0361 | 0.0066013 | 0.0066013 | 0.013203 | 0.019155 | 0.019155
| 1219 | 10 | 0.038 | 0.0069401 | 0.0069401 | 0.01388 | 0.020163 | 0.020163
| 1219 | 10.3 | 0.0391 | 0.0071431 | 0.0071431 | 0.014286 | 0.020747 | 0.020747
| 1219 | 11.1 | 0.0421 | 0.0076827 | 0.0076827 | 0.015365 | 0.022339 | 0.022339
| 1219 | 11.9 | 0.0451 | 0.0082201 | 0.0082201 | 0.01644 | 0.023931 | 0.023931
| 1219 | 12 | 0.0455 | 0.0082872 | 0.0082872 | 0.016574 | 0.024143 | 0.024143
| 1219 | 12.5 | 0.0474 | 0.0086218 | 0.0086218 | 0.017244 | 0.025151 | 0.025151
| 1219 | 12.7 | 0.0481 | 0.0087554 | 0.0087554 | 0.017511 | 0.025522 | 0.025522
| 1219 | 14.3 | 0.0541 | 0.0098196 | 0.0098196 | 0.019639 | 0.028706 | 0.028706
| 1219 | 15.9 | 0.0601 | 0.010875 | 0.010875 | 0.02175 | 0.03189 | 0.03189
| 1219 | 16 | 0.0605 | 0.010941 | 0.010941 | 0.021882 | 0.032102 | 0.032102
| 1219 | 17.5 | 0.0661 | 0.011922 | 0.011922 | 0.023845 | 0.035073 | 0.035073
| 1219 | 19.1 | 0.072 | 0.012961 | 0.012961 | 0.025922 | 0.038204 | 0.038204
| 1219 | 20 | 0.0753 | 0.013542 | 0.013542 | 0.027083 | 0.039955 | 0.039955
| 1219 | 20.6 | 0.0776 | 0.013927 | 0.013927 | 0.027854 | 0.041176 | 0.041176
| 1219 | 22.2 | 0.0835 | 0.01495 | 0.01495 | 0.029899 | 0.044306 | 0.044306
| 1219 | 25 | 0.0938 | 0.016719 | 0.016719 | 0.033437 | 0.049771 | 0.049771
| 1270 | 9.5 | 0.0376 | 0.007472 | 0.007472 | 0.014944 | 0.019951 | 0.019951
| 1270 | 10.3 | 0.0408 | 0.0080859 | 0.0080859 | 0.016172 | 0.021649 | 0.021649
| 1270 | 11.1 | 0.0439 | 0.0086974 | 0.0086974 | 0.017395 | 0.023294 | 0.023294
| 1270 | 11.9 | 0.047 | 0.0093066 | 0.0093066 | 0.018613 | 0.024939 | 0.024939
| 1270 | 12.7 | 0.0502 | 0.0099135 | 0.0099135 | 0.019827 | 0.026637 | 0.026637
| 1270 | 14.3 | 0.0564 | 0.01112 | 0.01112 | 0.02224 | 0.029927 | 0.029927
| 1270 | 15.9 | 0.0626 | 0.012318 | 0.012318 | 0.024635 | 0.033216 | 0.033216
| 1270 | 17.5 | 0.0689 | 0.013506 | 0.013506 | 0.027011 | 0.036559 | 0.036559
| 1270 | 19.1 | 0.0751 | 0.014685 | 0.014685 | 0.029369 | 0.039849 | 0.039849
| 1270 | 20.6 | 0.0809 | 0.015782 | 0.015782 | 0.031563 | 0.042927 | 0.042927
| 1270 | 22.2 | 0.087 | 0.016943 | 0.016943 | 0.033886 | 0.046163 | 0.046163
| 1321 | 9.5 | 0.0391 | 0.0084161 | 0.0084161 | 0.016832 | 0.020747 | 0.020747
| 1321 | 10.3 | 0.0424 | 0.0091082 | 0.0091082 | 0.018216 | 0.022498 | 0.022498
| 1321 | 11.1 | 0.0457 | 0.0097978 | 0.0097978 | 0.019596 | 0.024249 | 0.024249
| 1321 | 11.9 | 0.0489 | 0.010485 | 0.010485 | 0.02097 | 0.025947 | 0.025947
| 1321 | 12.7 | 0.0522 | 0.011169 | 0.011169 | 0.022339 | 0.027698 | 0.027698
| 1321 | 14.3 | 0.0587 | 0.012531 | 0.012531 | 0.025061 | 0.031147 | 0.031147
| 1321 | 15.9 | 0.0652 | 0.013882 | 0.013882 | 0.027764 | 0.034596 | 0.034596
| 1321 | 17.5 | 0.0717 | 0.015223 | 0.015223 | 0.030447 | 0.038045 | 0.038045
| 1321 | 19.1 | 0.0781 | 0.016555 | 0.016555 | 0.033109 | 0.041441 | 0.041441
| 1321 | 20.6 | 0.0842 | 0.017794 | 0.017794 | 0.035587 | 0.044678 | 0.044678
| 1321 | 22.2 | 0.0906 | 0.019106 | 0.019106 | 0.038212 | 0.048073 | 0.048073
| 1372 | 9.5 | 0.0407 | 0.0094366 | 0.0094366 | 0.018873 | 0.021596 | 0.021596
| 1372 | 10.3 | 0.0441 | 0.010213 | 0.010213 | 0.020427 | 0.0234 | 0.0234
| 1372 | 11.1 | 0.0475 | 0.010987 | 0.010987 | 0.021975 | 0.025204 | 0.025204
| 1372 | 11.9 | 0.0508 | 0.011759 | 0.011759 | 0.023517 | 0.026955 | 0.026955
| 1372 | 12.7 | 0.0542 | 0.012527 | 0.012527 | 0.025054 | 0.028759 | 0.028759
| 1372 | 14.3 | 0.061 | 0.014056 | 0.014056 | 0.028112 | 0.032367 | 0.032367
| 1372 | 15.9 | 0.0677 | 0.015574 | 0.015574 | 0.031147 | 0.035922 | 0.035922
| 1372 | 17.5 | 0.0745 | 0.017081 | 0.017081 | 0.034162 | 0.039531 | 0.039531
| 1372 | 19.1 | 0.0812 | 0.018577 | 0.018577 | 0.037154 | 0.043086 | 0.043086
| 1372 | 20.6 | 0.0875 | 0.01997 | 0.01997 | 0.03994 | 0.046429 | 0.046429
| 1372 | 22.2 | 0.0941 | 0.021446 | 0.021446 | 0.042891 | 0.049931 | 0.049931
| 1422 | 11.9 | 0.0527 | 0.013104 | 0.013104 | 0.026207 | 0.027963 | 0.027963
| 1422 | 12.7 | 0.0562 | 0.013961 | 0.013961 | 0.027922 | 0.02982 | 0.02982
| 1422 | 14.3 | 0.0632 | 0.015666 | 0.015666 | 0.031333 | 0.033535 | 0.033535
| 1422 | 15.9 | 0.0702 | 0.01736 | 0.01736 | 0.034721 | 0.037249 | 0.037249
| 1422 | 17.5 | 0.0772 | 0.019043 | 0.019043 | 0.038086 | 0.040963 | 0.040963
| 1422 | 19.1 | 0.0842 | 0.020714 | 0.020714 | 0.041427 | 0.044678 | 0.044678
| 1422 | 20.6 | 0.0907 | 0.022269 | 0.022269 | 0.044539 | 0.048127 | 0.048127
| 1422 | 22.2 | 0.0976 | 0.023918 | 0.023918 | 0.047835 | 0.051788 | 0.051788
| 1473 | 11.9 | 0.0546 | 0.014577 | 0.014577 | 0.029154 | 0.028971 | 0.028971
| 1473 | 12.7 | 0.0583 | 0.015532 | 0.015532 | 0.031064 | 0.030935 | 0.030935
| 1473 | 14.3 | 0.0655 | 0.017432 | 0.017432 | 0.034863 | 0.034755 | 0.034755
| 1473 | 15.9 | 0.0728 | 0.019319 | 0.019319 | 0.038637 | 0.038629 | 0.038629
| 1473 | 17.5 | 0.08 | 0.021193 | 0.021193 | 0.042386 | 0.042449 | 0.042449
| 1473 | 19.1 | 0.0872 | 0.023055 | 0.023055 | 0.046111 | 0.046269 | 0.046269
| 1473 | 20.6 | 0.094 | 0.02479 | 0.02479 | 0.04958 | 0.049878 | 0.049878
| 1473 | 22.2 | 0.1012 | 0.026628 | 0.026628 | 0.053256 | 0.053698 | 0.053698
| 1524 | 11.9 | 0.0565 | 0.016158 | 0.016158 | 0.032315 | 0.02998 | 0.02998
| 1524 | 12.7 | 0.0603 | 0.017217 | 0.017217 | 0.034433 | 0.031996 | 0.031996
| 1524 | 14.3 | 0.0678 | 0.019324 | 0.019324 | 0.038649 | 0.035976 | 0.035976
| 1524 | 15.9 | 0.0753 | 0.021419 | 0.021419 | 0.042838 | 0.039955 | 0.039955
| 1524 | 17.5 | 0.0828 | 0.0235 | 0.0235 | 0.047 | 0.043935 | 0.043935
| 1524 | 19.1 | 0.0903 | 0.025567 | 0.025567 | 0.051135 | 0.047914 | 0.047914
| 1524 | 20.6 | 0.0973 | 0.027494 | 0.027494 | 0.054987 | 0.051629 | 0.051629
| 1524 | 22.2 | 0.1047 | 0.029535 | 0.029535 | 0.059071 | 0.055555 | 0.055555
| 1626 | 11.9 | 0.0603 | 0.019653 | 0.019653 | 0.039305 | 0.031996 | 0.031996
| 1626 | 12.7 | 0.0644 | 0.020943 | 0.020943 | 0.041886 | 0.034171 | 0.034171
| 1626 | 14.3 | 0.0724 | 0.023512 | 0.023512 | 0.047023 | 0.038416 | 0.038416
| 1626 | 15.9 | 0.0804 | 0.026065 | 0.026065 | 0.05213 | 0.042661 | 0.042661
| 1626 | 17.5 | 0.0884 | 0.028603 | 0.028603 | 0.057206 | 0.046906 | 0.046906
| 1626 | 19.1 | 0.0964 | 0.031126 | 0.031126 | 0.062252 | 0.051151 | 0.051151
| 1626 | 20.6 | 0.1039 | 0.033477 | 0.033477 | 0.066954 | 0.055131 | 0.055131
| 1626 | 22.2 | 0.1119 | 0.035971 | 0.035971 | 0.071941 | 0.059376 | 0.059376
| 1676 | 11.9 | 0.0622 | 0.021536 | 0.021536 | 0.043072 | 0.033004 | 0.033004
| 1676 | 12.7 | 0.0664 | 0.022951 | 0.022951 | 0.045902 | 0.035233 | 0.035233
| 1676 | 14.3 | 0.0747 | 0.025768 | 0.025768 | 0.051537 | 0.039637 | 0.039637
| 1676 | 15.9 | 0.0829 | 0.028569 | 0.028569 | 0.057139 | 0.043988 | 0.043988
| 1676 | 17.5 | 0.0912 | 0.031354 | 0.031354 | 0.062708 | 0.048392 | 0.048392
| 1676 | 19.1 | 0.0994 | 0.034122 | 0.034122 | 0.068245 | 0.052743 | 0.052743
| 1676 | 20.6 | 0.1071 | 0.036703 | 0.036703 | 0.073406 | 0.056829 | 0.056829
| 1676 | 22.2 | 0.1153 | 0.03944 | 0.03944 | 0.078881 | 0.06118 | 0.06118
| 1829 | 11.9 | 0.0679 | 0.028039 | 0.028039 | 0.056078 | 0.036029 | 0.036029
| 1829 | 12.7 | 0.0725 | 0.029885 | 0.029885 | 0.059769 | 0.038469 | 0.038469
| 1829 | 14.3 | 0.0815 | 0.033561 | 0.033561 | 0.067122 | 0.043245 | 0.043245
| 1829 | 15.9 | 0.0906 | 0.037218 | 0.037218 | 0.074436 | 0.048073 | 0.048073
| 1829 | 17.5 | 0.0996 | 0.040856 | 0.040856 | 0.081712 | 0.052849 | 0.052849
| 1829 | 19.1 | 0.1086 | 0.044474 | 0.044474 | 0.088948 | 0.057624 | 0.057624
| 1829 | 20.6 | 0.117 | 0.047848 | 0.047848 | 0.095697 | 0.062082 | 0.062082
| 1829 | 22.2 | 0.126 | 0.051429 | 0.051429 | 0.10286 | 0.066857 | 0.066857
| 2020 | 11.9 | 0.0751 | 0.037842 | 0.037842 | 0.075685 | 0.039849 | 0.039849
| 2020 | 12.7 | 0.0801 | 0.040338 | 0.040338 | 0.080677 | 0.042502 | 0.042502
| 2020 | 14.3 | 0.0901 | 0.045312 | 0.045312 | 0.090625 | 0.047808 | 0.047808
| 2020 | 15.9 | 0.1001 | 0.050262 | 0.050262 | 0.10052 | 0.053114 | 0.053114
| 2020 | 17.5 | 0.1101 | 0.055189 | 0.055189 | 0.11038 | 0.05842 | 0.05842
| 2020 | 19.1 | 0.1201 | 0.060091 | 0.060091 | 0.12018 | 0.063727 | 0.063727
| 2020 | 20.6 | 0.1294 | 0.064665 | 0.064665 | 0.12933 | 0.068661 | 0.068661
| 2020 | 22.2 | 0.1393 | 0.069522 | 0.069522 | 0.13904 | 0.073914 | 0.073914
| 2134 | 11.9 | 0.0793 | 0.04466 | 0.04466 | 0.08932 | 0.042078 | 0.042078
| 2134 | 12.7 | 0.0846 | 0.047609 | 0.047609 | 0.095217 | 0.04489 | 0.04489
| 2134 | 14.3 | 0.0952 | 0.053486 | 0.053486 | 0.10697 | 0.050514 | 0.050514
| 2134 | 15.9 | 0.1058 | 0.059336 | 0.059336 | 0.11867 | 0.056139 | 0.056139
| 2134 | 17.5 | 0.1164 | 0.06516 | 0.06516 | 0.13032 | 0.061763 | 0.061763
| 2134 | 19.1 | 0.1269 | 0.070957 | 0.070957 | 0.14191 | 0.067335 | 0.067335
| 2134 | 20.6 | 0.1368 | 0.076368 | 0.076368 | 0.15274 | 0.072588 | 0.072588
| 2134 | 22.2 | 0.1473 | 0.082114 | 0.082114 | 0.16423 | 0.078159 | 0.078159
Note on D6: Area. See 'sections.xls'.
Note on E6: I about the y axis. See 'sections.xls'.
Note on F6: I about the z axis. See 'sections.xls'.
Note on G6: Torsional stiffness constant. See 'sections.xls'.
Note on H6: Shear area in y direction. Blevins (1979) Table 8-14 Section 3.
Note on I6: Shear area in z direction. Blevins (1979) Table 8-14 Section 3.
y
z

## SHS (hf)
Square Hollow Sections (hot finished) to EN 10210
| Designation |  | DynamAssist beam element properties
| Size | Thickness | Factor to convert from mm to the desired length unit = |  |  |  | 1000
|  |  | Poisson's ratio = |  |  |  | 0.3
Home | B (mm) | T (mm) | A | Iy | Iz | K | Asy | Asz
| 20 | 2 | 0.00014 | 7.39e-09 | 7.39e-09 | 1.22e-08 | 6.0972e-05 | 6.0972e-05
| 20 | 2.5 | 0.000168 | 8.35e-09 | 8.35e-09 | 1.41e-08 | 7.3166e-05 | 7.3166e-05
| 25 | 2 | 0.00018 | 1.56e-08 | 1.56e-08 | 2.52e-08 | 7.8392e-05 | 7.8392e-05
| 25 | 2.5 | 0.000218 | 1.81e-08 | 1.81e-08 | 2.97e-08 | 9.4941e-05 | 9.4941e-05
| 25 | 3 | 0.000254 | 2e-08 | 2e-08 | 3.35e-08 | 0.00011062 | 0.00011062
| 30 | 2 | 0.00022 | 2.84e-08 | 2.84e-08 | 4.53e-08 | 9.5812e-05 | 9.5812e-05
| 30 | 2.5 | 0.000268 | 3.33e-08 | 3.33e-08 | 5.4e-08 | 0.00011672 | 0.00011672
| 30 | 3 | 0.000314 | 3.74e-08 | 3.74e-08 | 6.16e-08 | 0.00013675 | 0.00013675
| 40 | 2.5 | 0.000368 | 8.54e-08 | 8.54e-08 | 1.36e-07 | 0.00016027 | 0.00016027
| 40 | 3 | 0.000434 | 9.78e-08 | 9.78e-08 | 1.57e-07 | 0.00018901 | 0.00018901
| 40 | 3.2 | 0.00046 | 1.02e-07 | 1.02e-07 | 1.65e-07 | 0.00020034 | 0.00020034
| 40 | 3.6 | 0.00051 | 1.11e-07 | 1.11e-07 | 1.81e-07 | 0.00022211 | 0.00022211
| 40 | 4 | 0.000559 | 1.18e-07 | 1.18e-07 | 1.95e-07 | 0.00024345 | 0.00024345
| 40 | 5 | 0.000673 | 1.34e-07 | 1.34e-07 | 2.25e-07 | 0.0002931 | 0.0002931
| 50 | 2.5 | 0.000468 | 1.75e-07 | 1.75e-07 | 2.75e-07 | 0.00020382 | 0.00020382
| 50 | 3 | 0.000554 | 2.02e-07 | 2.02e-07 | 3.21e-07 | 0.00024127 | 0.00024127
| 50 | 3.2 | 0.000588 | 2.12e-07 | 2.12e-07 | 3.38e-07 | 0.00025608 | 0.00025608
| 50 | 3.6 | 0.000654 | 2.32e-07 | 2.32e-07 | 3.72e-07 | 0.00028482 | 0.00028482
| 50 | 4 | 0.000719 | 2.5e-07 | 2.5e-07 | 4.04e-07 | 0.00031313 | 0.00031313
| 50 | 5 | 0.000873 | 2.89e-07 | 2.89e-07 | 4.76e-07 | 0.0003802 | 0.0003802
| 50 | 6 | 0.00102 | 3.2e-07 | 3.2e-07 | 5.36e-07 | 0.00044422 | 0.00044422
| 50 | 6.3 | 0.00106 | 3.28e-07 | 3.28e-07 | 5.52e-07 | 0.00046164 | 0.00046164
| 60 | 2.5 | 0.000568 | 3.11e-07 | 3.11e-07 | 4.85e-07 | 0.00024737 | 0.00024737
| 60 | 3 | 0.000674 | 3.62e-07 | 3.62e-07 | 5.69e-07 | 0.00029353 | 0.00029353
| 60 | 3.2 | 0.000716 | 3.82e-07 | 3.82e-07 | 6.02e-07 | 0.00031183 | 0.00031183
| 60 | 3.6 | 0.000798 | 4.19e-07 | 4.19e-07 | 6.65e-07 | 0.00034754 | 0.00034754
| 60 | 4 | 0.000879 | 4.54e-07 | 4.54e-07 | 7.25e-07 | 0.00038281 | 0.00038281
| 60 | 5 | 0.00107 | 5.33e-07 | 5.33e-07 | 8.64e-07 | 0.000466 | 0.000466
| 60 | 6 | 0.00126 | 5.99e-07 | 5.99e-07 | 9.86e-07 | 0.00054874 | 0.00054874
| 60 | 6.3 | 0.00131 | 6.16e-07 | 6.16e-07 | 1.02e-06 | 0.00057052 | 0.00057052
| 60 | 8 | 0.0016 | 6.97e-07 | 6.97e-07 | 1.18e-06 | 0.00069682 | 0.00069682
| 70 | 3 | 0.000794 | 5.9e-07 | 5.9e-07 | 9.22e-07 | 0.0003458 | 0.0003458
| 70 | 3.2 | 0.000844 | 6.23e-07 | 6.23e-07 | 9.76e-07 | 0.00036757 | 0.00036757
| 70 | 3.6 | 0.000942 | 6.86e-07 | 6.86e-07 | 1.08e-06 | 0.00041025 | 0.00041025
| 70 | 4 | 0.00104 | 7.47e-07 | 7.47e-07 | 1.18e-06 | 0.00045293 | 0.00045293
| 70 | 5 | 0.00127 | 8.85e-07 | 8.85e-07 | 1.42e-06 | 0.0005531 | 0.0005531
| 70 | 6 | 0.0015 | 1.01e-06 | 1.01e-06 | 1.63e-06 | 0.00065327 | 0.00065327
| 70 | 6.3 | 0.00156 | 1.04e-06 | 1.04e-06 | 1.69e-06 | 0.0006794 | 0.0006794
| 70 | 8 | 0.00192 | 1.2e-06 | 1.2e-06 | 2e-06 | 0.00083618 | 0.00083618
| 80 | 3 | 0.000914 | 8.98e-07 | 8.98e-07 | 1.4e-06 | 0.00039806 | 0.00039806
| 80 | 3.2 | 0.000972 | 9.5e-07 | 9.5e-07 | 1.48e-06 | 0.00042332 | 0.00042332
| 80 | 3.6 | 0.00109 | 1.05e-06 | 1.05e-06 | 1.64e-06 | 0.00047471 | 0.00047471
| 80 | 4 | 0.0012 | 1.14e-06 | 1.14e-06 | 1.8e-06 | 0.00052261 | 0.00052261
| 80 | 5 | 0.00147 | 1.37e-06 | 1.37e-06 | 2.17e-06 | 0.0006402 | 0.0006402
| 80 | 6 | 0.00174 | 1.56e-06 | 1.56e-06 | 2.52e-06 | 0.00075779 | 0.00075779
| 80 | 6.3 | 0.00181 | 1.62e-06 | 1.62e-06 | 2.62e-06 | 0.00078827 | 0.00078827
| 80 | 8 | 0.00224 | 1.89e-06 | 1.89e-06 | 3.12e-06 | 0.00097554 | 0.00097554
| 90 | 3.6 | 0.00123 | 1.52e-06 | 1.52e-06 | 2.37e-06 | 0.00053568 | 0.00053568
| 90 | 4 | 0.00136 | 1.66e-06 | 1.66e-06 | 2.6e-06 | 0.00059229 | 0.00059229
| 90 | 5 | 0.00167 | 2e-06 | 2e-06 | 3.16e-06 | 0.0007273 | 0.0007273
| 90 | 6 | 0.00198 | 2.3e-06 | 2.3e-06 | 3.67e-06 | 0.00086231 | 0.00086231
| 90 | 6.3 | 0.00207 | 2.38e-06 | 2.38e-06 | 3.82e-06 | 0.00090151 | 0.00090151
| 90 | 8 | 0.00256 | 2.81e-06 | 2.81e-06 | 4.59e-06 | 0.0011149 | 0.0011149
| 100 | 3.6 | 0.00137 | 2.12e-06 | 2.12e-06 | 3.28e-06 | 0.00059665 | 0.00059665
| 100 | 4 | 0.00152 | 2.32e-06 | 2.32e-06 | 3.61e-06 | 0.00066198 | 0.00066198
| 100 | 5 | 0.00187 | 2.79e-06 | 2.79e-06 | 4.39e-06 | 0.00081441 | 0.00081441
| 100 | 6 | 0.00222 | 3.23e-06 | 3.23e-06 | 5.13e-06 | 0.00096683 | 0.00096683
| 100 | 6.3 | 0.00232 | 3.36e-06 | 3.36e-06 | 5.34e-06 | 0.0010104 | 0.0010104
| 100 | 8 | 0.00288 | 4e-06 | 4e-06 | 6.46e-06 | 0.0012543 | 0.0012543
| 100 | 10 | 0.00349 | 4.62e-06 | 4.62e-06 | 7.61e-06 | 0.0015199 | 0.0015199
| 120 | 4 | 0.00184 | 4.1e-06 | 4.1e-06 | 6.35e-06 | 0.00080134 | 0.00080134
| 120 | 5 | 0.00227 | 4.98e-06 | 4.98e-06 | 7.77e-06 | 0.00098861 | 0.00098861
| 120 | 6 | 0.0027 | 5.79e-06 | 5.79e-06 | 9.11e-06 | 0.0011759 | 0.0011759
| 120 | 6.3 | 0.00282 | 6.03e-06 | 6.03e-06 | 9.5e-06 | 0.0012281 | 0.0012281
| 120 | 8 | 0.00352 | 7.26e-06 | 7.26e-06 | 1.16e-05 | 0.001533 | 0.001533
| 120 | 10 | 0.00429 | 8.52e-06 | 8.52e-06 | 1.382e-05 | 0.0018683 | 0.0018683
| 120 | 12 | 0.00503 | 9.58e-06 | 9.58e-06 | 1.578e-05 | 0.0021906 | 0.0021906
| 120 | 12.5 | 0.00521 | 9.82e-06 | 9.82e-06 | 1.623e-05 | 0.002269 | 0.002269
| 140 | 5 | 0.00267 | 8.07e-06 | 8.07e-06 | 1.253e-05 | 0.0011628 | 0.0011628
| 140 | 6 | 0.00318 | 9.44e-06 | 9.44e-06 | 1.475e-05 | 0.0013849 | 0.0013849
| 140 | 6.3 | 0.00333 | 9.84e-06 | 9.84e-06 | 1.54e-05 | 0.0014503 | 0.0014503
| 140 | 8 | 0.00416 | 1.195e-05 | 1.195e-05 | 1.892e-05 | 0.0018117 | 0.0018117
| 140 | 10 | 0.00509 | 1.416e-05 | 1.416e-05 | 2.272e-05 | 0.0022168 | 0.0022168
| 140 | 12 | 0.00599 | 1.609e-05 | 1.609e-05 | 2.616e-05 | 0.0026087 | 0.0026087
| 140 | 12.5 | 0.00621 | 1.653e-05 | 1.653e-05 | 2.696e-05 | 0.0027045 | 0.0027045
| 150 | 5 | 0.00287 | 1.002e-05 | 1.002e-05 | 1.55e-05 | 0.0012499 | 0.0012499
| 150 | 6 | 0.00342 | 1.174e-05 | 1.174e-05 | 1.828e-05 | 0.0014894 | 0.0014894
| 150 | 6.3 | 0.00358 | 1.223e-05 | 1.223e-05 | 1.909e-05 | 0.0015591 | 0.0015591
| 150 | 8 | 0.00448 | 1.491e-05 | 1.491e-05 | 2.351e-05 | 0.0019511 | 0.0019511
| 150 | 10 | 0.00549 | 1.773e-05 | 1.773e-05 | 2.832e-05 | 0.002391 | 0.002391
| 150 | 12 | 0.00647 | 2.023e-05 | 2.023e-05 | 3.272e-05 | 0.0028178 | 0.0028178
| 150 | 12.5 | 0.00671 | 2.08e-05 | 2.08e-05 | 3.375e-05 | 0.0029223 | 0.0029223
| 150 | 16 | 0.0083 | 2.43e-05 | 2.43e-05 | 4.026e-05 | 0.0036147 | 0.0036147
| 160 | 5 | 0.00307 | 1.225e-05 | 1.225e-05 | 1.892e-05 | 0.001337 | 0.001337
| 160 | 6 | 0.00366 | 1.437e-05 | 1.437e-05 | 2.233e-05 | 0.001594 | 0.001594
| 160 | 6.3 | 0.00383 | 1.499e-05 | 1.499e-05 | 2.333e-05 | 0.001668 | 0.001668
| 160 | 8 | 0.0048 | 1.831e-05 | 1.831e-05 | 2.88e-05 | 0.0020905 | 0.0020905
| 160 | 10 | 0.00589 | 2.186e-05 | 2.186e-05 | 3.478e-05 | 0.0025652 | 0.0025652
| 160 | 12 | 0.00695 | 2.502e-05 | 2.502e-05 | 4.028e-05 | 0.0030268 | 0.0030268
| 160 | 12.5 | 0.00721 | 2.576e-05 | 2.576e-05 | 4.158e-05 | 0.00314 | 0.00314
| 160 | 16 | 0.00894 | 3.028e-05 | 3.028e-05 | 4.988e-05 | 0.0038935 | 0.0038935
| 180 | 5 | 0.00347 | 1.765e-05 | 1.765e-05 | 2.718e-05 | 0.0015112 | 0.0015112
| 180 | 6 | 0.00414 | 2.077e-05 | 2.077e-05 | 3.215e-05 | 0.001803 | 0.001803
| 180 | 6.3 | 0.00433 | 2.168e-05 | 2.168e-05 | 3.361e-05 | 0.0018858 | 0.0018858
| 180 | 8 | 0.00544 | 2.661e-05 | 2.661e-05 | 4.162e-05 | 0.0023692 | 0.0023692
| 180 | 10 | 0.00669 | 3.193e-05 | 3.193e-05 | 5.048e-05 | 0.0029136 | 0.0029136
| 180 | 12 | 0.00791 | 3.677e-05 | 3.677e-05 | 5.873e-05 | 0.0034449 | 0.0034449
| 180 | 12.5 | 0.00821 | 3.79e-05 | 3.79e-05 | 6.07e-05 | 0.0035755 | 0.0035755
| 180 | 16 | 0.0102 | 4.504e-05 | 4.504e-05 | 7.343e-05 | 0.0044422 | 0.0044422
| 200 | 5 | 0.00387 | 2.445e-05 | 2.445e-05 | 3.756e-05 | 0.0016854 | 0.0016854
| 200 | 6 | 0.00462 | 2.883e-05 | 2.883e-05 | 4.449e-05 | 0.0020121 | 0.0020121
| 200 | 6.3 | 0.00484 | 3.011e-05 | 3.011e-05 | 4.653e-05 | 0.0021079 | 0.0021079
| 200 | 8 | 0.00608 | 3.709e-05 | 3.709e-05 | 5.778e-05 | 0.0026479 | 0.0026479
| 200 | 10 | 0.00749 | 4.471e-05 | 4.471e-05 | 7.031e-05 | 0.003262 | 0.003262
| 200 | 12 | 0.00887 | 5.171e-05 | 5.171e-05 | 8.208e-05 | 0.003863 | 0.003863
| 200 | 12.5 | 0.00921 | 5.336e-05 | 5.336e-05 | 8.491e-05 | 0.0040111 | 0.0040111
| 200 | 16 | 0.0115 | 6.394e-05 | 6.394e-05 | 0.0001034 | 0.0050084 | 0.0050084
| 220 | 6 | 0.0051 | 3.875e-05 | 3.875e-05 | 5.963e-05 | 0.0022211 | 0.0022211
| 220 | 6.3 | 0.00534 | 4.049e-05 | 4.049e-05 | 6.24e-05 | 0.0023256 | 0.0023256
| 220 | 8 | 0.00672 | 5.002e-05 | 5.002e-05 | 7.765e-05 | 0.0029266 | 0.0029266
| 220 | 10 | 0.00829 | 6.05e-05 | 6.05e-05 | 9.473e-05 | 0.0036104 | 0.0036104
| 220 | 12 | 0.00983 | 7.023e-05 | 7.023e-05 | 0.00011091 | 0.0042811 | 0.0042811
| 220 | 12.5 | 0.0102 | 7.254e-05 | 7.254e-05 | 0.00011481 | 0.0044422 | 0.0044422
| 220 | 16 | 0.0128 | 8.749e-05 | 8.749e-05 | 0.00014054 | 0.0055745 | 0.0055745
| 250 | 5 | 0.00487 | 4.861e-05 | 4.861e-05 | 7.43e-05 | 0.0021209 | 0.0021209
| 250 | 6 | 0.00582 | 5.752e-05 | 5.752e-05 | 8.825e-05 | 0.0025347 | 0.0025347
| 250 | 6.3 | 0.0061 | 6.014e-05 | 6.014e-05 | 9.238e-05 | 0.0026566 | 0.0026566
| 250 | 8 | 0.00768 | 7.455e-05 | 7.455e-05 | 0.00011525 | 0.0033447 | 0.0033447
| 250 | 10 | 0.00949 | 9.055e-05 | 9.055e-05 | 0.00014106 | 0.004133 | 0.004133
| 250 | 12 | 0.0113 | 0.00010556 | 0.00010556 | 0.00016567 | 0.0049213 | 0.0049213
| 250 | 12.5 | 0.0117 | 0.00010915 | 0.00010915 | 0.00017164 | 0.0050955 | 0.0050955
| 250 | 16 | 0.0147 | 0.00013267 | 0.00013267 | 0.00021138 | 0.006402 | 0.006402
| 260 | 6 | 0.00606 | 6.491e-05 | 6.491e-05 | 9.951e-05 | 0.0026392 | 0.0026392
| 260 | 6.3 | 0.00635 | 6.788e-05 | 6.788e-05 | 0.00010417 | 0.0027655 | 0.0027655
| 260 | 8 | 0.008 | 8.423e-05 | 8.423e-05 | 0.00013006 | 0.0034841 | 0.0034841
| 260 | 10 | 0.00989 | 0.00010242 | 0.00010242 | 0.00015932 | 0.0043072 | 0.0043072
| 260 | 12 | 0.0117 | 0.00011954 | 0.00011954 | 0.00018729 | 0.0050955 | 0.0050955
| 260 | 12.5 | 0.0122 | 0.00012365 | 0.00012365 | 0.00019409 | 0.0053132 | 0.0053132
| 260 | 16 | 0.0153 | 0.00015061 | 0.00015061 | 0.00023942 | 0.0066633 | 0.0066633
| 300 | 6 | 0.00702 | 0.0001008 | 0.0001008 | 0.00015407 | 0.0030573 | 0.0030573
| 300 | 6.3 | 0.00736 | 0.00010547 | 0.00010547 | 0.00016136 | 0.0032054 | 0.0032054
| 300 | 8 | 0.00928 | 0.00013128 | 0.00013128 | 0.00020194 | 0.0040415 | 0.0040415
| 300 | 10 | 0.0115 | 0.00016026 | 0.00016026 | 0.00024807 | 0.0050084 | 0.0050084
| 300 | 12 | 0.0137 | 0.00018777 | 0.00018777 | 0.00029249 | 0.0059665 | 0.0059665
| 300 | 12.5 | 0.0142 | 0.00019442 | 0.00019442 | 0.00030333 | 0.0061843 | 0.0061843
| 300 | 16 | 0.0179 | 0.0002385 | 0.0002385 | 0.00037622 | 0.0077956 | 0.0077956
| 350 | 8 | 0.0109 | 0.00021129 | 0.00021129 | 0.00032384 | 0.0047471 | 0.0047471
| 350 | 10 | 0.0135 | 0.00025884 | 0.00025884 | 0.00039886 | 0.0058794 | 0.0058794
| 350 | 12 | 0.0161 | 0.00030435 | 0.00030435 | 0.00047154 | 0.0070117 | 0.0070117
| 350 | 12.5 | 0.0167 | 0.00031541 | 0.00031541 | 0.00048934 | 0.007273 | 0.007273
| 350 | 16 | 0.0211 | 0.00038942 | 0.00038942 | 0.0006099 | 0.0091893 | 0.0091893
| 400 | 8 | 0.0125 | 0.00031857 | 0.00031857 | 0.00048695 | 0.0054439 | 0.0054439
| 400 | 10 | 0.0155 | 0.00039128 | 0.00039128 | 0.00060092 | 0.0067504 | 0.0067504
| 400 | 12 | 0.0185 | 0.0004613 | 0.0004613 | 0.00071181 | 0.008057 | 0.008057
| 400 | 12.5 | 0.0192 | 0.00047839 | 0.00047839 | 0.00073906 | 0.0083618 | 0.0083618
| 400 | 16 | 0.0243 | 0.00059344 | 0.00059344 | 0.00092442 | 0.010583 | 0.010583
| 400 | 20 | 0.03 | 0.00071535 | 0.00071535 | 0.0011249 | 0.013065 | 0.013065
Note on D6: Area. See 'sections.xls'.
Note on E6: I about the y axis. See 'sections.xls'.
Note on F6: I about the z axis. See 'sections.xls'.
Note on G6: Torsional stiffness constant. See 'sections.xls'.
Note on H6: Shear area in y direction. Blevins (1979) Table 8-14 Section 7.
Note on I6: Shear area in z direction. Blevins (1979) Table 8-14 Section 7.
y
z

## SHS (cf)
Square Hollow Sections (cold formed) to EN 10219
| Designation |  | DynamAssist beam element properties
| Size | Thickness | Factor to convert from mm to the desired length unit = |  |  |  | 1000
|  |  | Poisson's ratio = |  |  |  | 0.3
Home | B (mm) | T (mm) | A | Iy | Iz | K | Asy | Asz
| 20 | 2 | 0.000134 | 6.92e-09 | 6.92e-09 | 1.21e-08 | 5.8358e-05 | 5.8358e-05
| 20 | 2.5 | 0.000159 | 7.66e-09 | 7.66e-09 | 1.39e-08 | 6.9246e-05 | 6.9246e-05
| 25 | 2 | 0.000174 | 1.48e-08 | 1.48e-08 | 2.53e-08 | 7.5779e-05 | 7.5779e-05
| 25 | 2.5 | 0.000209 | 1.69e-08 | 1.69e-08 | 2.97e-08 | 9.1022e-05 | 9.1022e-05
| 25 | 3 | 0.000241 | 1.84e-08 | 1.84e-08 | 3.33e-08 | 0.00010496 | 0.00010496
| 30 | 2 | 0.000214 | 2.72e-08 | 2.72e-08 | 4.54e-08 | 9.3199e-05 | 9.3199e-05
| 30 | 2.5 | 0.000259 | 3.16e-08 | 3.16e-08 | 5.4e-08 | 0.0001128 | 0.0001128
| 30 | 3 | 0.000301 | 3.5e-08 | 3.5e-08 | 6.15e-08 | 0.00013109 | 0.00013109
| 40 | 2 | 0.000294 | 6.94e-08 | 6.94e-08 | 1.13e-07 | 0.00012804 | 0.00012804
| 40 | 2.5 | 0.000359 | 8.22e-08 | 8.22e-08 | 1.36e-07 | 0.00015635 | 0.00015635
| 40 | 3 | 0.000421 | 9.32e-08 | 9.32e-08 | 1.58e-07 | 0.00018335 | 0.00018335
| 40 | 4 | 0.000535 | 1.11e-07 | 1.11e-07 | 1.94e-07 | 0.000233 | 0.000233
| 50 | 2 | 0.000374 | 1.41e-07 | 1.41e-07 | 2.26e-07 | 0.00016288 | 0.00016288
| 50 | 2.5 | 0.000459 | 1.69e-07 | 1.69e-07 | 2.75e-07 | 0.0001999 | 0.0001999
| 50 | 3 | 0.000541 | 1.95e-07 | 1.95e-07 | 3.21e-07 | 0.00023561 | 0.00023561
| 50 | 4 | 0.000695 | 2.37e-07 | 2.37e-07 | 4.04e-07 | 0.00030268 | 0.00030268
| 50 | 5 | 0.000836 | 2.7e-07 | 2.7e-07 | 4.75e-07 | 0.00036409 | 0.00036409
| 60 | 2 | 0.000454 | 2.51e-07 | 2.51e-07 | 3.98e-07 | 0.00019772 | 0.00019772
| 60 | 2.5 | 0.000559 | 3.03e-07 | 3.03e-07 | 4.87e-07 | 0.00024345 | 0.00024345
| 60 | 3 | 0.000661 | 3.51e-07 | 3.51e-07 | 5.71e-07 | 0.00028787 | 0.00028787
| 60 | 4 | 0.000855 | 4.36e-07 | 4.36e-07 | 7.26e-07 | 0.00037236 | 0.00037236
| 60 | 5 | 0.00104 | 5.05e-07 | 5.05e-07 | 8.64e-07 | 0.00045293 | 0.00045293
| 60 | 6 | 0.0012 | 5.61e-07 | 5.61e-07 | 9.84e-07 | 0.00052261 | 0.00052261
| 60 | 6.3 | 0.00122 | 5.44e-07 | 5.44e-07 | 1e-06 | 0.00053132 | 0.00053132
| 70 | 2.5 | 0.000659 | 4.94e-07 | 4.94e-07 | 7.85e-07 | 0.000287 | 0.000287
| 70 | 3 | 0.000781 | 5.75e-07 | 5.75e-07 | 9.24e-07 | 0.00034013 | 0.00034013
| 70 | 3.6 | 0.000923 | 6.65e-07 | 6.65e-07 | 1.08e-06 | 0.00040198 | 0.00040198
| 70 | 4 | 0.00101 | 7.21e-07 | 7.21e-07 | 1.19e-06 | 0.00043987 | 0.00043987
| 70 | 5 | 0.00124 | 8.46e-07 | 8.46e-07 | 1.42e-06 | 0.00054003 | 0.00054003
| 70 | 6 | 0.00144 | 9.52e-07 | 9.52e-07 | 1.63e-06 | 0.00062714 | 0.00062714
| 70 | 6.3 | 0.00147 | 9.38e-07 | 9.38e-07 | 1.68e-06 | 0.0006402 | 0.0006402
| 80 | 3 | 0.000901 | 8.78e-07 | 8.78e-07 | 1.4e-06 | 0.0003924 | 0.0003924
| 80 | 3.6 | 0.00107 | 1.02e-06 | 1.02e-06 | 1.65e-06 | 0.000466 | 0.000466
| 80 | 4 | 0.00117 | 1.11e-06 | 1.11e-06 | 1.8e-06 | 0.00050955 | 0.00050955
| 80 | 5 | 0.00144 | 1.31e-06 | 1.31e-06 | 2.18e-06 | 0.00062714 | 0.00062714
| 80 | 6 | 0.00168 | 1.49e-06 | 1.49e-06 | 2.52e-06 | 0.00073166 | 0.00073166
| 80 | 6.3 | 0.00172 | 1.49e-06 | 1.49e-06 | 2.61e-06 | 0.00074908 | 0.00074908
| 80 | 8 | 0.00208 | 1.68e-06 | 1.68e-06 | 3.07e-06 | 0.00090586 | 0.00090586
| 90 | 3 | 0.00102 | 1.27e-06 | 1.27e-06 | 2.01e-06 | 0.00044422 | 0.00044422
| 90 | 3.6 | 0.00121 | 1.49e-06 | 1.49e-06 | 2.38e-06 | 0.00052697 | 0.00052697
| 90 | 4 | 0.00133 | 1.62e-06 | 1.62e-06 | 2.61e-06 | 0.00057923 | 0.00057923
| 90 | 5 | 0.00164 | 1.93e-06 | 1.93e-06 | 3.16e-06 | 0.00071424 | 0.00071424
| 90 | 6 | 0.00192 | 2.2e-06 | 2.2e-06 | 3.68e-06 | 0.00083618 | 0.00083618
| 90 | 6.3 | 0.00197 | 2.21e-06 | 2.21e-06 | 3.82e-06 | 0.00085796 | 0.00085796
| 90 | 8 | 0.0024 | 2.55e-06 | 2.55e-06 | 4.56e-06 | 0.0010452 | 0.0010452
| 100 | 3 | 0.00114 | 1.77e-06 | 1.77e-06 | 2.79e-06 | 0.00049648 | 0.00049648
| 100 | 4 | 0.00149 | 2.26e-06 | 2.26e-06 | 3.62e-06 | 0.00064891 | 0.00064891
| 100 | 5 | 0.00184 | 2.71e-06 | 2.71e-06 | 4.41e-06 | 0.00080134 | 0.00080134
| 100 | 6 | 0.00216 | 3.11e-06 | 3.11e-06 | 5.14e-06 | 0.0009407 | 0.0009407
| 100 | 6.3 | 0.00222 | 3.14e-06 | 3.14e-06 | 5.36e-06 | 0.00096683 | 0.00096683
| 100 | 8 | 0.00272 | 3.66e-06 | 3.66e-06 | 6.45e-06 | 0.0011846 | 0.0011846
| 100 | 10 | 0.00326 | 4.11e-06 | 4.11e-06 | 7.5e-06 | 0.0014198 | 0.0014198
| 100 | 12 | 0.00361 | 4.08e-06 | 4.08e-06 | 7.94e-06 | 0.0015722 | 0.0015722
| 100 | 12.5 | 0.0037 | 4.1e-06 | 4.1e-06 | 8.04e-06 | 0.0016114 | 0.0016114
| 120 | 3 | 0.00138 | 3.12e-06 | 3.12e-06 | 4.88e-06 | 0.00060101 | 0.00060101
| 120 | 4 | 0.00181 | 4.02e-06 | 4.02e-06 | 6.37e-06 | 0.00078827 | 0.00078827
| 120 | 5 | 0.00224 | 4.85e-06 | 4.85e-06 | 7.78e-06 | 0.00097554 | 0.00097554
| 120 | 6 | 0.00264 | 5.62e-06 | 5.62e-06 | 9.13e-06 | 0.0011497 | 0.0011497
| 120 | 6.3 | 0.00273 | 5.72e-06 | 5.72e-06 | 9.55e-06 | 0.0011889 | 0.0011889
| 120 | 8 | 0.00336 | 6.77e-06 | 6.77e-06 | 1.163e-05 | 0.0014633 | 0.0014633
| 120 | 10 | 0.00406 | 7.77e-06 | 7.77e-06 | 1.376e-05 | 0.0017682 | 0.0017682
| 120 | 12 | 0.00457 | 8.06e-06 | 8.06e-06 | 1.518e-05 | 0.0019903 | 0.0019903
| 120 | 12.5 | 0.0047 | 8.17e-06 | 8.17e-06 | 1.551e-05 | 0.0020469 | 0.0020469
| 140 | 4 | 0.00213 | 6.52e-06 | 6.52e-06 | 1.023e-05 | 0.00092764 | 0.00092764
| 140 | 5 | 0.00264 | 7.91e-06 | 7.91e-06 | 1.256e-05 | 0.0011497 | 0.0011497
| 140 | 6 | 0.00312 | 9.2e-06 | 9.2e-06 | 1.479e-05 | 0.0013588 | 0.0013588
| 140 | 6.3 | 0.00323 | 9.41e-06 | 9.41e-06 | 1.55e-05 | 0.0014067 | 0.0014067
| 140 | 8 | 0.004 | 1.127e-05 | 1.127e-05 | 1.901e-05 | 0.001742 | 0.001742
| 140 | 10 | 0.00486 | 1.312e-05 | 1.312e-05 | 2.274e-05 | 0.0021166 | 0.0021166
| 140 | 12 | 0.00553 | 1.398e-05 | 1.398e-05 | 2.567e-05 | 0.0024084 | 0.0024084
| 140 | 12.5 | 0.0057 | 1.425e-05 | 1.425e-05 | 2.634e-05 | 0.0024824 | 0.0024824
| 150 | 4 | 0.00229 | 8.08e-06 | 8.08e-06 | 1.265e-05 | 0.00099732 | 0.00099732
| 150 | 5 | 0.00284 | 9.82e-06 | 9.82e-06 | 1.554e-05 | 0.0012369 | 0.0012369
| 150 | 6 | 0.00336 | 1.146e-05 | 1.146e-05 | 1.833e-05 | 0.0014633 | 0.0014633
| 150 | 6.3 | 0.00348 | 1.174e-05 | 1.174e-05 | 1.922e-05 | 0.0015156 | 0.0015156
| 150 | 8 | 0.00432 | 1.412e-05 | 1.412e-05 | 2.364e-05 | 0.0018814 | 0.0018814
| 150 | 10 | 0.00526 | 1.653e-05 | 1.653e-05 | 2.839e-05 | 0.0022908 | 0.0022908
| 150 | 12 | 0.00601 | 1.78e-05 | 1.78e-05 | 3.231e-05 | 0.0026174 | 0.0026174
| 150 | 12.5 | 0.0062 | 1.817e-05 | 1.817e-05 | 3.321e-05 | 0.0027002 | 0.0027002
| 150 | 16 | 0.00748 | 2.009e-05 | 2.009e-05 | 3.83e-05 | 0.0032576 | 0.0032576
| 160 | 4 | 0.00245 | 9.87e-06 | 9.87e-06 | 1.541e-05 | 0.001067 | 0.001067
| 160 | 5 | 0.00304 | 1.202e-05 | 1.202e-05 | 1.896e-05 | 0.001324 | 0.001324
| 160 | 6 | 0.0036 | 1.405e-05 | 1.405e-05 | 2.239e-05 | 0.0015678 | 0.0015678
| 160 | 6.3 | 0.00374 | 1.442e-05 | 1.442e-05 | 2.349e-05 | 0.0016288 | 0.0016288
| 160 | 8 | 0.00464 | 1.741e-05 | 1.741e-05 | 2.897e-05 | 0.0020208 | 0.0020208
| 160 | 10 | 0.00566 | 2.048e-05 | 2.048e-05 | 3.49e-05 | 0.002465 | 0.002465
| 160 | 12 | 0.00649 | 2.224e-05 | 2.224e-05 | 3.997e-05 | 0.0028265 | 0.0028265
| 160 | 12.5 | 0.0067 | 2.275e-05 | 2.275e-05 | 4.114e-05 | 0.0029179 | 0.0029179
| 160 | 16 | 0.00812 | 2.546e-05 | 2.546e-05 | 4.799e-05 | 0.0035363 | 0.0035363
| 180 | 4 | 0.00277 | 1.422e-05 | 1.422e-05 | 2.21e-05 | 0.0012064 | 0.0012064
| 180 | 5 | 0.00344 | 1.737e-05 | 1.737e-05 | 2.724e-05 | 0.0014982 | 0.0014982
| 180 | 6 | 0.00408 | 2.037e-05 | 2.037e-05 | 3.223e-05 | 0.0017769 | 0.0017769
| 180 | 6.3 | 0.00424 | 2.096e-05 | 2.096e-05 | 3.383e-05 | 0.0018466 | 0.0018466
| 180 | 8 | 0.00528 | 2.546e-05 | 2.546e-05 | 4.189e-05 | 0.0022995 | 0.0022995
| 180 | 10 | 0.00646 | 3.017e-05 | 3.017e-05 | 5.074e-05 | 0.0028134 | 0.0028134
| 180 | 12 | 0.00745 | 3.322e-05 | 3.322e-05 | 5.865e-05 | 0.0032446 | 0.0032446
| 180 | 12.5 | 0.0077 | 3.406e-05 | 3.406e-05 | 6.05e-05 | 0.0033534 | 0.0033534
| 180 | 16 | 0.0094 | 3.887e-05 | 3.887e-05 | 7.178e-05 | 0.0040938 | 0.0040938
| 200 | 4 | 0.00309 | 1.968e-05 | 1.968e-05 | 3.049e-05 | 0.0013457 | 0.0013457
| 200 | 5 | 0.00384 | 2.41e-05 | 2.41e-05 | 3.763e-05 | 0.0016724 | 0.0016724
| 200 | 6 | 0.00456 | 2.833e-05 | 2.833e-05 | 4.459e-05 | 0.0019859 | 0.0019859
| 200 | 6.3 | 0.00474 | 2.922e-05 | 2.922e-05 | 4.682e-05 | 0.0020643 | 0.0020643
| 200 | 8 | 0.00592 | 3.566e-05 | 3.566e-05 | 5.815e-05 | 0.0025782 | 0.0025782
| 200 | 10 | 0.00726 | 4.251e-05 | 4.251e-05 | 7.072e-05 | 0.0031618 | 0.0031618
| 200 | 12 | 0.00841 | 4.73e-05 | 4.73e-05 | 8.23e-05 | 0.0036626 | 0.0036626
| 200 | 12.5 | 0.0087 | 4.859e-05 | 4.859e-05 | 8.502e-05 | 0.0037889 | 0.0037889
| 200 | 16 | 0.0107 | 5.625e-05 | 5.625e-05 | 0.0001021 | 0.00466 | 0.00466
| 220 | 5 | 0.00424 | 3.238e-05 | 3.238e-05 | 5.038e-05 | 0.0018466 | 0.0018466
| 220 | 6 | 0.00504 | 3.813e-05 | 3.813e-05 | 5.976e-05 | 0.002195 | 0.002195
| 220 | 6.3 | 0.00525 | 3.94e-05 | 3.94e-05 | 6.277e-05 | 0.0022864 | 0.0022864
| 220 | 8 | 0.00656 | 4.828e-05 | 4.828e-05 | 7.815e-05 | 0.002857 | 0.002857
| 220 | 10 | 0.00806 | 5.782e-05 | 5.782e-05 | 9.533e-05 | 0.0035102 | 0.0035102
| 220 | 12 | 0.00937 | 6.487e-05 | 6.487e-05 | 0.00011149 | 0.0040807 | 0.0040807
| 220 | 12.5 | 0.0097 | 6.674e-05 | 6.674e-05 | 0.0001153 | 0.0042245 | 0.0042245
| 220 | 16 | 0.012 | 7.812e-05 | 7.812e-05 | 0.00013971 | 0.0052261 | 0.0052261
| 250 | 5 | 0.00484 | 4.805e-05 | 4.805e-05 | 7.443e-05 | 0.0021079 | 0.0021079
| 250 | 6 | 0.00576 | 5.672e-05 | 5.672e-05 | 8.843e-05 | 0.0025085 | 0.0025085
| 250 | 6.3 | 0.006 | 5.873e-05 | 5.873e-05 | 9.29e-05 | 0.0026131 | 0.0026131
| 250 | 8 | 0.00752 | 7.229e-05 | 7.229e-05 | 0.00011598 | 0.003275 | 0.003275
| 250 | 10 | 0.00926 | 8.707e-05 | 8.707e-05 | 0.00014197 | 0.0040328 | 0.0040328
| 250 | 12 | 0.0108 | 9.859e-05 | 9.859e-05 | 0.00016691 | 0.0047035 | 0.0047035
| 250 | 12.5 | 0.0112 | 0.00010161 | 0.00010161 | 0.00017283 | 0.0048777 | 0.0048777
| 250 | 16 | 0.0139 | 0.00012047 | 0.00012047 | 0.00021146 | 0.0060536 | 0.0060536
| 260 | 6 | 0.006 | 6.405e-05 | 6.405e-05 | 9.97e-05 | 0.0026131 | 0.0026131
| 260 | 6.3 | 0.00626 | 6.635e-05 | 6.635e-05 | 0.00010475 | 0.0027263 | 0.0027263
| 260 | 8 | 0.00784 | 8.178e-05 | 8.178e-05 | 0.00013087 | 0.0034144 | 0.0034144
| 260 | 10 | 0.00966 | 9.865e-05 | 9.865e-05 | 0.00016035 | 0.004207 | 0.004207
| 260 | 12 | 0.0113 | 0.000112 | 0.000112 | 0.00018878 | 0.0049213 | 0.0049213
| 260 | 12.5 | 0.0117 | 0.00011548 | 0.00011548 | 0.00019553 | 0.0050955 | 0.0050955
| 260 | 16 | 0.0145 | 0.00013739 | 0.00013739 | 0.00023986 | 0.0063149 | 0.0063149
| 300 | 6 | 0.00696 | 9.964e-05 | 9.964e-05 | 0.00015434 | 0.0030312 | 0.0030312
| 300 | 6.3 | 0.00726 | 0.00010342 | 0.00010342 | 0.00016218 | 0.0031618 | 0.0031618
| 300 | 8 | 0.00912 | 0.00012801 | 0.00012801 | 0.00020312 | 0.0039719 | 0.0039719
| 300 | 10 | 0.0113 | 0.00015519 | 0.00015519 | 0.00024966 | 0.0049213 | 0.0049213
| 300 | 12 | 0.0132 | 0.00017767 | 0.00017767 | 0.00029514 | 0.0057487 | 0.0057487
| 300 | 12.5 | 0.0137 | 0.00018348 | 0.00018348 | 0.00030601 | 0.0059665 | 0.0059665
| 300 | 16 | 0.0171 | 0.00022076 | 0.00022076 | 0.00037837 | 0.0074472 | 0.0074472
| 350 | 8 | 0.0107 | 0.00020681 | 0.00020681 | 0.00032557 | 0.00466 | 0.00466
| 350 | 10 | 0.0133 | 0.00025189 | 0.00025189 | 0.00040127 | 0.0057923 | 0.0057923
| 350 | 12 | 0.0156 | 0.00029054 | 0.00029054 | 0.00047598 | 0.006794 | 0.006794
| 350 | 12.5 | 0.0162 | 0.00030045 | 0.00030045 | 0.00049393 | 0.0070553 | 0.0070553
| 350 | 16 | 0.0203 | 0.00036511 | 0.00036511 | 0.00061481 | 0.0088409 | 0.0088409
| 400 | 10 | 0.0153 | 0.00038216 | 0.00038216 | 0.00060431 | 0.0066633 | 0.0066633
| 400 | 12 | 0.018 | 0.00044319 | 0.00044319 | 0.00071843 | 0.0078392 | 0.0078392
| 400 | 12.5 | 0.0187 | 0.00045877 | 0.00045877 | 0.00074598 | 0.0081441 | 0.0081441
| 400 | 16 | 0.0235 | 0.00056154 | 0.00056154 | 0.00093279 | 0.010235 | 0.010235
Note on D6: Area. See 'sections.xls'.
Note on E6: I about the y axis. See 'sections.xls'.
Note on F6: I about the z axis. See 'sections.xls'.
Note on G6: Torsional stiffness constant. See 'sections.xls'.
Note on H6: Shear area in y direction. Blevins (1979) Table 8-14 Section 7.
Note on I6: Shear area in z direction. Blevins (1979) Table 8-14 Section 7.
y
z

## RHS (hf)
Rectangular Hollow Sections (hot finished) to EN 10210
| Designation |  |  | DynamAssist beam element properties
|  |  |  | Factor to convert from mm to the desired length unit = |  |  |  | 10
| H | B | T | Poisson's ratio = |  |  |  | 0.3 |  |  |  | Intermediate results
Home | (mm) | (mm) | (mm) | A | Iy | Iz | K | Asy | Asz | bx (mm) | by (mm) | mx | my | Fx | Fy | kx | ky
| 50 | 25 | 2.5 | 3.43 | 10.4 | 3.39 | 8.42 | 0.85543 | 2.2664 | 20 | 45 | 0.4 | 1.8 | 73.248 | 1642.368 | 0.66077 | 0.2494
| 50 | 25 | 3 | 4.04 | 11.9 | 3.83 | 9.64 | 1.031 | 2.7116 | 19 | 44 | 0.38 | 1.76 | 68.2302 | 1545.4269 | 0.6712 | 0.25519
| 50 | 30 | 2.5 | 3.68 | 11.8 | 5.22 | 11.7 | 1.0974 | 2.2466 | 25 | 45 | 0.5 | 1.5 | 102.375 | 1014.375 | 0.6105 | 0.29821
| 50 | 30 | 3 | 4.34 | 13.6 | 5.94 | 13.5 | 1.3215 | 2.692 | 24 | 44 | 0.48 | 1.4667 | 95.9836 | 957.6806 | 0.62027 | 0.30449
| 50 | 30 | 3.2 | 4.6 | 14.2 | 6.2 | 14.2 | 1.4124 | 2.8714 | 23.6 | 43.6 | 0.472 | 1.4533 | 93.5091 | 935.6693 | 0.62422 | 0.30705
| 50 | 30 | 3.6 | 5.1 | 15.4 | 6.67 | 15.4 | 1.5926 | 3.2242 | 22.8 | 42.8 | 0.456 | 1.4267 | 88.6978 | 892.7662 | 0.63219 | 0.31227
| 50 | 30 | 4 | 5.59 | 16.5 | 7.08 | 16.6 | 1.7755 | 3.579 | 22 | 42 | 0.44 | 1.4 | 84.0665 | 851.328 | 0.64025 | 0.31762
| 50 | 30 | 5 | 6.73 | 18.7 | 7.89 | 19 | 2.2317 | 4.447 | 20 | 40 | 0.4 | 1.3333 | 73.248 | 753.9259 | 0.66077 | 0.3316
| 60 | 40 | 2.5 | 4.68 | 22.8 | 12.1 | 25.1 | 1.5105 | 2.6745 | 35 | 55 | 0.58333 | 1.375 | 132.3348 | 813.7808 | 0.57147 | 0.32276
| 60 | 40 | 3 | 5.54 | 26.5 | 13.9 | 29.2 | 1.8172 | 3.2079 | 34 | 54 | 0.56667 | 1.35 | 125.8956 | 777.4652 | 0.57905 | 0.32802
| 60 | 40 | 3.2 | 5.88 | 27.8 | 14.6 | 30.8 | 1.9413 | 3.4228 | 33.6 | 53.6 | 0.56 | 1.34 | 123.3843 | 763.2779 | 0.58212 | 0.33016
| 60 | 40 | 3.6 | 6.54 | 30.4 | 15.9 | 33.8 | 2.1876 | 3.8475 | 32.8 | 52.8 | 0.54667 | 1.32 | 118.4701 | 735.4749 | 0.5883 | 0.3345
| 60 | 40 | 4 | 7.19 | 32.8 | 17 | 36.7 | 2.4368 | 4.2749 | 32 | 52 | 0.53333 | 1.3 | 113.6984 | 708.423 | 0.59456 | 0.33892
| 60 | 40 | 5 | 8.73 | 38.1 | 19.5 | 43 | 3.0586 | 5.3297 | 30 | 50 | 0.5 | 1.25 | 102.375 | 643.9922 | 0.6105 | 0.35035
| 60 | 40 | 6 | 10.2 | 42.3 | 21.4 | 48.2 | 3.696 | 6.3941 | 28 | 48 | 0.46667 | 1.2 | 91.885 | 583.968 | 0.62687 | 0.36235
| 60 | 40 | 6.3 | 10.6 | 43.4 | 21.9 | 49.5 | 3.8803 | 6.6977 | 27.4 | 47.4 | 0.45667 | 1.185 | 88.8946 | 566.79 | 0.63186 | 0.36606
| 80 | 40 | 3 | 6.74 | 54.2 | 18 | 43.8 | 1.6339 | 4.3668 | 34 | 74 | 0.425 | 1.85 | 79.8844 | 1769.7752 | 0.64789 | 0.24242
| 80 | 40 | 3.2 | 7.16 | 57.2 | 18.9 | 46.2 | 1.7455 | 4.6572 | 33.6 | 73.6 | 0.42 | 1.84 | 78.5241 | 1743.7291 | 0.65045 | 0.24379
| 80 | 40 | 3.6 | 7.98 | 62.8 | 20.6 | 50.8 | 1.9676 | 5.2316 | 32.8 | 72.8 | 0.41 | 1.82 | 75.8532 | 1692.488 | 0.65559 | 0.24657
| 80 | 40 | 4 | 8.79 | 68.2 | 22.2 | 55.2 | 2.1922 | 5.8082 | 32 | 72 | 0.4 | 1.8 | 73.248 | 1642.368 | 0.66077 | 0.2494
| 80 | 40 | 5 | 10.7 | 80.3 | 25.7 | 65.1 | 2.7464 | 7.2099 | 30 | 70 | 0.375 | 1.75 | 67.0151 | 1521.8672 | 0.67382 | 0.25667
| 80 | 40 | 6 | 12.6 | 90.5 | 28.5 | 73.4 | 3.3298 | 8.6564 | 28 | 68 | 0.35 | 1.7 | 61.1702 | 1408.023 | 0.68702 | 0.26427
| 80 | 40 | 6.3 | 13.1 | 93.3 | 29.2 | 75.6 | 3.4927 | 9.0521 | 27.4 | 67.4 | 0.3425 | 1.685 | 59.49 | 1375.131 | 0.691 | 0.26661
| 80 | 40 | 8 | 16 | 106 | 32.1 | 85.8 | 4.4878 | 11.4189 | 24 | 64 | 0.3 | 1.6 | 50.583 | 1199.328 | 0.71368 | 0.28049
| 76.2 | 50.8 | 3 | 7.16 | 56.7 | 30 | 62.1 | 2.3007 | 4.0769 | 44.8 | 70.2 | 0.58793 | 1.3819 | 134.1503 | 824.0043 | 0.5694 | 0.32133
| 76.2 | 50.8 | 3.2 | 7.61 | 59.8 | 31.6 | 65.7 | 2.4578 | 4.3511 | 44.4 | 69.8 | 0.58268 | 1.374 | 132.0769 | 812.3279 | 0.57176 | 0.32297
| 76.2 | 50.8 | 3.6 | 8.49 | 65.8 | 34.6 | 72.5 | 2.77 | 4.8947 | 43.6 | 69 | 0.57218 | 1.3583 | 127.9995 | 789.3404 | 0.57653 | 0.32627
| 76.2 | 50.8 | 4 | 9.35 | 71.5 | 37.5 | 79.1 | 3.0819 | 5.4356 | 42.8 | 68.2 | 0.56168 | 1.3425 | 124.0136 | 766.8345 | 0.58134 | 0.32962
| 76.2 | 50.8 | 5 | 11.4 | 84.4 | 43.9 | 94.2 | 3.8557 | 6.7667 | 40.8 | 66.2 | 0.53543 | 1.3031 | 114.4405 | 712.6339 | 0.59357 | 0.33822
| 76.2 | 50.8 | 6 | 13.4 | 95.6 | 49.2 | 108 | 4.6518 | 8.1212 | 38.8 | 64.2 | 0.50919 | 1.2638 | 105.4107 | 661.3002 | 0.60606 | 0.34715
| 76.2 | 50.8 | 6.3 | 14 | 98.6 | 50.6 | 111 | 4.8985 | 8.5381 | 38.2 | 63.6 | 0.50131 | 1.252 | 102.8048 | 646.4442 | 0.60986 | 0.34989
| 76.2 | 50.8 | 8 | 17.1 | 113 | 57 | 129 | 6.2595 | 10.8046 | 34.8 | 60.2 | 0.45669 | 1.185 | 88.9024 | 566.8346 | 0.63185 | 0.36605
| 90 | 50 | 3 | 7.94 | 84.4 | 33.5 | 76.5 | 2.1232 | 4.8903 | 44 | 84 | 0.48889 | 1.68 | 98.7877 | 1364.2941 | 0.61591 | 0.2674
| 90 | 50 | 3.2 | 8.44 | 89.1 | 35.3 | 80.9 | 2.2676 | 5.2167 | 43.6 | 83.6 | 0.48444 | 1.672 | 97.3784 | 1347.0863 | 0.61809 | 0.26867
| 90 | 50 | 3.6 | 9.42 | 98.3 | 38.7 | 89.4 | 2.555 | 5.8636 | 42.8 | 82.8 | 0.47556 | 1.656 | 94.6031 | 1313.1516 | 0.62246 | 0.27123
| 90 | 50 | 4 | 10.4 | 107 | 41.9 | 97.5 | 2.8478 | 6.5195 | 42 | 82 | 0.46667 | 1.64 | 91.885 | 1279.8517 | 0.62687 | 0.27383
| 90 | 50 | 5 | 12.7 | 127 | 49.2 | 116 | 3.5622 | 8.1027 | 40 | 80 | 0.44444 | 1.6 | 85.3352 | 1199.328 | 0.63801 | 0.28049
| 90 | 50 | 6 | 15 | 145 | 55.4 | 133 | 4.3108 | 9.7397 | 38 | 78 | 0.42222 | 1.56 | 79.1266 | 1122.6022 | 0.64931 | 0.28739
| 90 | 50 | 6.3 | 15.6 | 150 | 57 | 138 | 4.5163 | 10.1826 | 37.4 | 77.4 | 0.41556 | 1.548 | 77.3289 | 1100.3072 | 0.65273 | 0.28951
| 90 | 50 | 8 | 19.2 | 174 | 64.6 | 160 | 5.7975 | 12.9094 | 34 | 74 | 0.37778 | 1.48 | 67.6882 | 980.0706 | 0.67236 | 0.30195
| 100 | 50 | 3 | 8.54 | 110 | 36.8 | 88.4 | 2.0357 | 5.4678 | 44 | 94 | 0.44 | 1.88 | 84.0665 | 1849.6401 | 0.64025 | 0.23837
| 100 | 50 | 3.2 | 9.08 | 116 | 38.8 | 93.4 | 2.1741 | 5.8319 | 43.6 | 93.6 | 0.436 | 1.872 | 82.9363 | 1828.0876 | 0.64228 | 0.23944
| 100 | 50 | 3.6 | 10.1 | 128 | 42.6 | 103 | 2.4402 | 6.5282 | 42.8 | 92.8 | 0.428 | 1.856 | 80.7086 | 1785.5402 | 0.64636 | 0.2416
| 100 | 50 | 4 | 11.2 | 140 | 46.2 | 113 | 2.7304 | 7.285 | 42 | 92 | 0.42 | 1.84 | 78.5241 | 1743.7291 | 0.65045 | 0.24379
| 100 | 50 | 5 | 13.7 | 167 | 54.3 | 135 | 3.4167 | 9.0525 | 40 | 90 | 0.4 | 1.8 | 73.248 | 1642.368 | 0.66077 | 0.2494
| 100 | 50 | 6 | 16.2 | 190 | 61.2 | 154 | 4.1341 | 10.8734 | 38 | 88 | 0.38 | 1.76 | 68.2302 | 1545.4269 | 0.6712 | 0.25519
| 100 | 50 | 6.3 | 16.9 | 197 | 63 | 160 | 4.3428 | 11.3965 | 37.4 | 87.4 | 0.374 | 1.748 | 66.774 | 1517.1873 | 0.67435 | 0.25697
| 100 | 50 | 8 | 20.8 | 230 | 71.7 | 186 | 5.562 | 14.4004 | 34 | 84 | 0.34 | 1.68 | 58.9374 | 1364.2941 | 0.69233 | 0.2674
| 100 | 60 | 3 | 9.14 | 124 | 55.7 | 121 | 2.6161 | 5.4056 | 54 | 94 | 0.54 | 1.5667 | 116.0666 | 1135.1311 | 0.59142 | 0.28622
| 100 | 60 | 3.2 | 9.72 | 131 | 58.8 | 129 | 2.7934 | 5.7669 | 53.6 | 93.6 | 0.536 | 1.56 | 114.6414 | 1122.6022 | 0.5933 | 0.28739
| 100 | 60 | 3.6 | 10.9 | 145 | 64.8 | 142 | 3.1582 | 6.5081 | 52.8 | 92.8 | 0.528 | 1.5467 | 111.829 | 1097.8503 | 0.59708 | 0.28974
| 100 | 60 | 4 | 12 | 158 | 70.5 | 156 | 3.5055 | 7.2106 | 52 | 92 | 0.52 | 1.5333 | 109.0664 | 1073.5028 | 0.60088 | 0.29213
| 100 | 60 | 5 | 14.7 | 189 | 83.6 | 188 | 4.3837 | 8.9744 | 50 | 90 | 0.5 | 1.5 | 102.375 | 1014.375 | 0.6105 | 0.29821
| 100 | 60 | 6 | 17.4 | 217 | 95 | 216 | 5.2981 | 10.7927 | 48 | 88 | 0.48 | 1.4667 | 95.9836 | 957.6806 | 0.62027 | 0.30449
| 100 | 60 | 6.3 | 18.1 | 225 | 98.1 | 224 | 5.5459 | 11.2805 | 47.4 | 87.4 | 0.474 | 1.4567 | 94.1234 | 941.1369 | 0.62323 | 0.3064
| 100 | 60 | 8 | 22.4 | 264 | 113 | 265 | 7.1147 | 14.3417 | 44 | 84 | 0.44 | 1.4 | 84.0665 | 851.328 | 0.64025 | 0.31762
| 120 | 60 | 3.6 | 12.3 | 227 | 76.3 | 183 | 2.9319 | 7.8751 | 52.8 | 112.8 | 0.44 | 1.88 | 84.0665 | 1849.6401 | 0.64025 | 0.23837
| 120 | 60 | 4 | 13.6 | 249 | 83.1 | 201 | 3.2661 | 8.7535 | 52 | 112 | 0.43333 | 1.8667 | 82.1889 | 1813.8228 | 0.64364 | 0.24016
| 120 | 60 | 5 | 16.7 | 299 | 98.8 | 242 | 4.0867 | 10.8911 | 50 | 110 | 0.41667 | 1.8333 | 77.6264 | 1726.5231 | 0.65216 | 0.24471
| 120 | 60 | 6 | 19.8 | 345 | 113 | 279 | 4.938 | 13.0832 | 48 | 108 | 0.4 | 1.8 | 73.248 | 1642.368 | 0.66077 | 0.2494
| 120 | 60 | 6.3 | 20.7 | 358 | 116 | 290 | 5.1921 | 13.7317 | 47.4 | 107.4 | 0.395 | 1.79 | 71.9696 | 1617.7234 | 0.66337 | 0.25083
| 120 | 60 | 8 | 25.6 | 425 | 135 | 344 | 6.6348 | 17.3621 | 44 | 104 | 0.36667 | 1.7333 | 65.0245 | 1483.1917 | 0.67821 | 0.25917
| 120 | 60 | 10 | 31.3 | 503 | 155 | 397 | 8.436 | 21.7809 | 40 | 100 | 0.33333 | 1.6667 | 57.4815 | 1335.7037 | 0.69588 | 0.26952
| 120 | 80 | 3.6 | 13.7 | 276 | 147 | 301 | 4.3237 | 7.6862 | 72.8 | 112.8 | 0.60667 | 1.41 | 141.744 | 866.6978 | 0.56104 | 0.3156
| 120 | 80 | 4 | 15.2 | 303 | 161 | 330 | 4.8278 | 8.5727 | 72 | 112 | 0.6 | 1.4 | 139.008 | 851.328 | 0.564 | 0.31762
| 120 | 80 | 5 | 18.7 | 365 | 193 | 401 | 6.0356 | 10.6864 | 70 | 110 | 0.58333 | 1.375 | 132.3348 | 813.7808 | 0.57147 | 0.32276
| 120 | 80 | 6 | 22.2 | 423 | 222 | 468 | 7.2821 | 12.8549 | 68 | 108 | 0.56667 | 1.35 | 125.8956 | 777.4652 | 0.57905 | 0.32802
| 120 | 80 | 6.3 | 23.2 | 440 | 230 | 487 | 7.6473 | 13.4873 | 67.4 | 107.4 | 0.56167 | 1.3425 | 124.0087 | 766.8067 | 0.58135 | 0.32962
| 120 | 80 | 8 | 28.8 | 525 | 273 | 587 | 9.7609 | 17.1232 | 64 | 104 | 0.53333 | 1.3 | 113.6984 | 708.423 | 0.59456 | 0.33892
| 120 | 80 | 10 | 34.9 | 609 | 313 | 688 | 12.2273 | 21.3065 | 60 | 100 | 0.5 | 1.25 | 102.375 | 643.9922 | 0.6105 | 0.35035
| 140 | 80 | 4 | 16.8 | 441 | 184 | 411 | 4.573 | 10.1407 | 72 | 132 | 0.51429 | 1.65 | 107.1235 | 1300.5902 | 0.60361 | 0.2722
| 140 | 80 | 5 | 20.7 | 534 | 221 | 499 | 5.7194 | 12.6374 | 70 | 130 | 0.5 | 1.625 | 102.375 | 1249.2026 | 0.6105 | 0.2763
| 140 | 80 | 6 | 24.6 | 621 | 255 | 583 | 6.9001 | 15.1896 | 68 | 128 | 0.48571 | 1.6 | 97.7796 | 1199.328 | 0.61747 | 0.28049
| 140 | 80 | 6.3 | 25.7 | 646 | 265 | 607 | 7.2414 | 15.9229 | 67.4 | 127.4 | 0.48143 | 1.5925 | 96.4303 | 1184.6562 | 0.61957 | 0.28177
| 140 | 80 | 8 | 32 | 776 | 314 | 733 | 9.2529 | 20.2119 | 64 | 124 | 0.45714 | 1.55 | 89.0354 | 1104.0002 | 0.63162 | 0.28915
| 140 | 80 | 10 | 38.9 | 908 | 362 | 862 | 11.6005 | 25.1319 | 60 | 120 | 0.42857 | 1.5 | 80.8663 | 1014.375 | 0.64607 | 0.29821
| 150 | 100 | 4 | 19.2 | 607 | 324 | 660 | 6.021 | 10.7155 | 92 | 142 | 0.61333 | 1.42 | 144.5186 | 882.2706 | 0.5581 | 0.3136
| 150 | 100 | 5 | 23.7 | 739 | 392 | 807 | 7.5276 | 13.3667 | 90 | 140 | 0.6 | 1.4 | 139.008 | 851.328 | 0.564 | 0.31762
| 150 | 100 | 6 | 28.2 | 862 | 456 | 946 | 9.0726 | 16.073 | 88 | 138 | 0.58667 | 1.38 | 133.6505 | 821.1908 | 0.56996 | 0.32172
| 150 | 100 | 6.3 | 29.5 | 898 | 474 | 986 | 9.5276 | 16.8672 | 87.4 | 137.4 | 0.58267 | 1.374 | 132.0728 | 812.3047 | 0.57177 | 0.32297
| 150 | 100 | 8 | 36.8 | 1087 | 569 | 1203 | 12.1499 | 21.4219 | 84 | 134 | 0.56 | 1.34 | 123.3843 | 763.2779 | 0.58212 | 0.33016
| 150 | 100 | 10 | 44.9 | 1282 | 665 | 1432 | 15.2176 | 26.6955 | 80 | 130 | 0.53333 | 1.3 | 113.6984 | 708.423 | 0.59456 | 0.33892
| 150 | 100 | 12 | 52.7 | 1450 | 745 | 1633 | 18.3408 | 32.0035 | 76 | 126 | 0.50667 | 1.26 | 104.5717 | 656.5193 | 0.60728 | 0.34802
| 150 | 100 | 12.5 | 54.6 | 1488 | 763 | 1679 | 19.1293 | 33.3333 | 75 | 125 | 0.5 | 1.25 | 102.375 | 643.9922 | 0.6105 | 0.35035
| 160 | 80 | 4 | 18.4 | 612 | 207 | 493 | 4.3373 | 11.6878 | 72 | 152 | 0.45 | 1.9 | 86.9402 | 1904.343 | 0.63521 | 0.23572
| 160 | 80 | 5 | 22.7 | 744 | 249 | 600 | 5.4261 | 14.5626 | 70 | 150 | 0.4375 | 1.875 | 83.3589 | 1836.1479 | 0.64152 | 0.23904
| 160 | 80 | 6 | 27 | 868 | 288 | 701 | 6.5453 | 17.493 | 68 | 148 | 0.425 | 1.85 | 79.8844 | 1769.7752 | 0.64789 | 0.24242
| 160 | 80 | 6.3 | 28.2 | 903 | 299 | 730 | 6.8652 | 18.3246 | 67.4 | 147.4 | 0.42125 | 1.8425 | 78.8626 | 1750.2139 | 0.64981 | 0.24345
| 160 | 80 | 8 | 35.2 | 1091 | 356 | 883 | 8.7787 | 23.2591 | 64 | 144 | 0.4 | 1.8 | 73.248 | 1642.368 | 0.66077 | 0.2494
| 160 | 80 | 10 | 42.9 | 1284 | 411 | 1041 | 11.0114 | 28.9069 | 60 | 140 | 0.375 | 1.75 | 67.0151 | 1521.8672 | 0.67382 | 0.25667
| 160 | 80 | 12 | 50.3 | 1449 | 455 | 1175 | 13.2928 | 34.557 | 56 | 136 | 0.35 | 1.7 | 61.1702 | 1408.023 | 0.68702 | 0.26427
| 160 | 80 | 12.5 | 52.1 | 1485 | 465 | 1204 | 13.8702 | 35.9664 | 55 | 135 | 0.34375 | 1.6875 | 59.7678 | 1380.5732 | 0.69033 | 0.26622
| 180 | 100 | 4 | 21.6 | 945 | 379 | 852 | 5.6418 | 13.071 | 92 | 172 | 0.51111 | 1.72 | 106.0549 | 1452.7777 | 0.60514 | 0.26119
| 180 | 100 | 5 | 26.7 | 1153 | 460 | 1042 | 7.056 | 16.3004 | 90 | 170 | 0.5 | 1.7 | 102.375 | 1408.023 | 0.6105 | 0.26427
| 180 | 100 | 6 | 31.8 | 1350 | 536 | 1224 | 8.5034 | 19.586 | 88 | 168 | 0.48889 | 1.68 | 98.7877 | 1364.2941 | 0.61591 | 0.2674
| 180 | 100 | 6.3 | 33.3 | 1407 | 557 | 1277 | 8.9362 | 20.5642 | 87.4 | 167.4 | 0.48556 | 1.674 | 97.7294 | 1351.3731 | 0.61754 | 0.26835
| 180 | 100 | 8 | 41.6 | 1713 | 671 | 1560 | 11.3914 | 26.0778 | 84 | 164 | 0.46667 | 1.64 | 91.885 | 1279.8517 | 0.62687 | 0.27383
| 180 | 100 | 10 | 50.9 | 2036 | 787 | 1862 | 14.277 | 32.4746 | 80 | 160 | 0.44444 | 1.6 | 85.3352 | 1199.328 | 0.63801 | 0.28049
| 180 | 100 | 12 | 59.9 | 2320 | 886 | 2130 | 17.2146 | 38.8937 | 76 | 156 | 0.42222 | 1.56 | 79.1266 | 1122.6022 | 0.64931 | 0.28739
| 180 | 100 | 12.5 | 62.1 | 2385 | 908 | 2191 | 17.9564 | 40.4992 | 75 | 155 | 0.41667 | 1.55 | 77.6264 | 1104.0002 | 0.65216 | 0.28915
| 200 | 100 | 4 | 23.1 | 1213 | 414 | 986 | 5.3851 | 14.5575 | 92 | 192 | 0.46 | 1.92 | 89.8836 | 1960.2329 | 0.63019 | 0.23312
| 200 | 100 | 5 | 28.7 | 1495 | 505 | 1204 | 6.7653 | 18.2304 | 90 | 190 | 0.45 | 1.9 | 86.9402 | 1904.343 | 0.63521 | 0.23572
| 200 | 100 | 6 | 34.2 | 1754 | 589 | 1414 | 8.1522 | 21.8967 | 88 | 188 | 0.44 | 1.88 | 84.0665 | 1849.6401 | 0.64025 | 0.23837
| 200 | 100 | 6.3 | 35.8 | 1829 | 613 | 1475 | 8.5623 | 22.9756 | 87.4 | 187.4 | 0.437 | 1.874 | 83.2178 | 1833.4583 | 0.64178 | 0.23917
| 200 | 100 | 8 | 44.8 | 2234 | 739 | 1804 | 10.9218 | 29.1402 | 84 | 184 | 0.42 | 1.84 | 78.5241 | 1743.7291 | 0.65045 | 0.24379
| 200 | 100 | 10 | 54.9 | 2664 | 869 | 2156 | 13.6918 | 36.2762 | 80 | 180 | 0.4 | 1.8 | 73.248 | 1642.368 | 0.66077 | 0.2494
| 200 | 100 | 12 | 64.7 | 3047 | 979 | 2469 | 16.5111 | 43.4265 | 76 | 176 | 0.38 | 1.76 | 68.2302 | 1545.4269 | 0.6712 | 0.25519
| 200 | 100 | 12.5 | 67.1 | 3136 | 1004 | 2541 | 17.2229 | 45.2134 | 75 | 175 | 0.375 | 1.75 | 67.0151 | 1521.8672 | 0.67382 | 0.25667
| 200 | 100 | 16 | 83 | 3678 | 1147 | 2982 | 22.1944 | 57.4632 | 68 | 168 | 0.34 | 1.68 | 58.9374 | 1364.2941 | 0.69233 | 0.2674
| 200 | 120 | 6 | 36.5 | 1976 | 890 | 1943 | 10.4471 | 21.5868 | 108 | 188 | 0.54 | 1.5667 | 116.0666 | 1135.1311 | 0.59142 | 0.28622
| 200 | 120 | 6.3 | 38 | 2039 | 919 | 2034 | 10.9097 | 22.5275 | 107.4 | 187.4 | 0.537 | 1.5617 | 114.9965 | 1125.7248 | 0.59283 | 0.2871
| 200 | 120 | 8 | 47.6 | 2490 | 1114 | 2501 | 13.9053 | 28.602 | 104 | 184 | 0.52 | 1.5333 | 109.0664 | 1073.5028 | 0.60088 | 0.29213
| 200 | 120 | 10 | 58.5 | 2978 | 1320 | 3006 | 17.4455 | 35.7143 | 100 | 180 | 0.5 | 1.5 | 102.375 | 1014.375 | 0.6105 | 0.29821
| 200 | 120 | 12 | 69.4 | 3459 | 1515 | 3462 | 21.1313 | 43.0469 | 96 | 176 | 0.48 | 1.4667 | 95.9836 | 957.6806 | 0.62027 | 0.30449
| 200 | 120 | 12.5 | 71 | 3468 | 1524 | 3568 | 21.732 | 44.2145 | 95 | 175 | 0.475 | 1.4583 | 94.4316 | 943.8794 | 0.62274 | 0.30608
| 250 | 150 | 5 | 38.7 | 3360 | 1527 | 3278 | 10.855 | 22.5279 | 140 | 240 | 0.56 | 1.6 | 123.3843 | 1199.328 | 0.58212 | 0.28049
| 250 | 150 | 6 | 46.2 | 3965 | 1796 | 3877 | 13.0636 | 27.0648 | 138 | 238 | 0.552 | 1.5867 | 120.4185 | 1173.3366 | 0.58582 | 0.28276
| 250 | 150 | 6.3 | 48.4 | 4143 | 1874 | 4054 | 13.719 | 28.4076 | 137.4 | 237.4 | 0.5496 | 1.5827 | 119.5389 | 1165.6209 | 0.58693 | 0.28345
| 250 | 150 | 8 | 60.8 | 5111 | 2298 | 5021 | 17.4733 | 36.0726 | 134 | 234 | 0.536 | 1.56 | 114.6414 | 1122.6022 | 0.5933 | 0.28739
| 250 | 150 | 10 | 74.9 | 6174 | 2755 | 6090 | 21.8804 | 45.006 | 130 | 230 | 0.52 | 1.5333 | 109.0664 | 1073.5028 | 0.60088 | 0.29213
| 250 | 150 | 12 | 88.7 | 7154 | 3168 | 7088 | 26.3422 | 53.9797 | 126 | 226 | 0.504 | 1.5067 | 103.689 | 1026.0038 | 0.60856 | 0.29698
| 250 | 150 | 12.5 | 92.1 | 7387 | 3265 | 7326 | 27.4654 | 56.2271 | 125 | 225 | 0.5 | 1.5 | 102.375 | 1014.375 | 0.6105 | 0.29821
| 250 | 150 | 16 | 115 | 8879 | 3873 | 8868 | 35.3106 | 71.7857 | 118 | 218 | 0.472 | 1.4533 | 93.5091 | 935.6693 | 0.62422 | 0.30705
| 260 | 180 | 6 | 51 | 4942 | 2804 | 5554 | 16.4314 | 27.7388 | 168 | 248 | 0.64615 | 1.3778 | 158.7533 | 817.8914 | 0.5439 | 0.32218
| 260 | 180 | 6.3 | 53.4 | 5166 | 2929 | 5810 | 17.2416 | 29.0967 | 167.4 | 247.4 | 0.64385 | 1.3744 | 157.7207 | 812.9605 | 0.54488 | 0.32288
| 260 | 180 | 8 | 67.2 | 6390 | 3608 | 7221 | 21.9637 | 36.9937 | 164 | 244 | 0.63077 | 1.3556 | 151.9606 | 785.4302 | 0.5505 | 0.32684
| 260 | 180 | 10 | 82.9 | 7741 | 4351 | 8798 | 27.4894 | 46.1919 | 160 | 240 | 0.61538 | 1.3333 | 145.3802 | 753.9259 | 0.5572 | 0.3316
| 260 | 180 | 12 | 98.3 | 8999 | 5034 | 10285 | 33.0735 | 55.4408 | 156 | 236 | 0.6 | 1.3111 | 139.008 | 723.3599 | 0.564 | 0.33645
| 260 | 180 | 12.5 | 102 | 9299 | 5196 | 10643 | 34.4439 | 57.7025 | 155 | 235 | 0.59615 | 1.3056 | 137.447 | 715.8628 | 0.56571 | 0.33768
| 260 | 180 | 16 | 128 | 11245 | 6231 | 12993 | 44.3497 | 73.9683 | 148 | 228 | 0.56923 | 1.2667 | 126.8712 | 664.9695 | 0.57788 | 0.34648
| 300 | 200 | 5 | 48.7 | 6322 | 3396 | 6824 | 14.9847 | 26.7555 | 190 | 290 | 0.63333 | 1.45 | 153.0778 | 930.2252 | 0.54939 | 0.30769
| 300 | 200 | 6 | 58.2 | 7486 | 4013 | 8100 | 18.0212 | 32.1426 | 188 | 288 | 0.62667 | 1.44 | 150.1852 | 914.0326 | 0.55228 | 0.30964
| 300 | 200 | 6.3 | 61 | 7829 | 4193 | 8476 | 18.9241 | 33.742 | 187.4 | 287.4 | 0.62467 | 1.437 | 149.3252 | 909.2155 | 0.55315 | 0.31023
| 300 | 200 | 8 | 76.8 | 9717 | 5184 | 10562 | 24.0841 | 42.8622 | 184 | 284 | 0.61333 | 1.42 | 144.5186 | 882.2706 | 0.5581 | 0.3136
| 300 | 200 | 10 | 94.9 | 11819 | 6278 | 12908 | 30.1423 | 53.5233 | 180 | 280 | 0.6 | 1.4 | 139.008 | 851.328 | 0.564 | 0.31762
| 300 | 200 | 12 | 113 | 13797 | 7294 | 15137 | 36.3547 | 64.4059 | 176 | 276 | 0.58667 | 1.38 | 133.6505 | 821.1908 | 0.56996 | 0.32172
| 300 | 200 | 12.5 | 117 | 14273 | 7537 | 15677 | 37.763 | 66.8617 | 175 | 275 | 0.58333 | 1.375 | 132.3348 | 813.7808 | 0.57147 | 0.32276
| 300 | 200 | 16 | 147 | 17390 | 9109 | 19252 | 48.5336 | 85.5711 | 168 | 268 | 0.56 | 1.34 | 123.3843 | 763.2779 | 0.58212 | 0.33016
| 350 | 250 | 6 | 70.2 | 12616 | 7538 | 14529 | 22.9972 | 37.1854 | 238 | 338 | 0.68 | 1.352 | 174.4663 | 780.3257 | 0.52971 | 0.3276
| 350 | 250 | 6.3 | 73.6 | 13203 | 7885 | 15215 | 24.1486 | 39.0385 | 237.4 | 337.4 | 0.67829 | 1.3496 | 173.6445 | 776.894 | 0.53041 | 0.32811
| 350 | 250 | 8 | 92.8 | 16449 | 9798 | 19027 | 30.7188 | 49.5967 | 234 | 334 | 0.66857 | 1.336 | 169.0404 | 757.6565 | 0.53445 | 0.33102
| 350 | 250 | 10 | 115 | 20102 | 11937 | 23354 | 38.4674 | 62.0126 | 230 | 330 | 0.65714 | 1.32 | 163.7377 | 735.4749 | 0.53924 | 0.3345
| 350 | 250 | 12 | 137 | 23577 | 13957 | 27513 | 46.3102 | 74.5397 | 226 | 326 | 0.64571 | 1.304 | 158.5562 | 713.7739 | 0.54409 | 0.33803
| 350 | 250 | 12.5 | 142 | 24419 | 14444 | 28526 | 48.1269 | 77.4333 | 225 | 325 | 0.64286 | 1.3 | 157.2796 | 708.423 | 0.5453 | 0.33892
| 350 | 250 | 16 | 179 | 30011 | 17654 | 35325 | 61.8009 | 99.1543 | 218 | 318 | 0.62286 | 1.272 | 148.5501 | 671.7868 | 0.55393 | 0.34526
| 400 | 200 | 6 | 70.2 | 14998 | 5142 | 12049 | 16.1856 | 43.8901 | 188 | 388 | 0.47 | 1.94 | 92.8977 | 2017.3266 | 0.62521 | 0.23056
| 400 | 200 | 6.3 | 73.6 | 15696 | 5376 | 12612 | 16.9976 | 46.0706 | 187.4 | 387.4 | 0.4685 | 1.937 | 92.441 | 2008.6852 | 0.62596 | 0.23095
| 400 | 200 | 8 | 92.8 | 19562 | 6660 | 15735 | 21.6338 | 58.4819 | 184 | 384 | 0.46 | 1.92 | 89.8836 | 1960.2329 | 0.63019 | 0.23312
| 400 | 200 | 10 | 115 | 23914 | 8084 | 19259 | 27.1083 | 73.0488 | 180 | 380 | 0.45 | 1.9 | 86.9402 | 1904.343 | 0.63521 | 0.23572
| 400 | 200 | 12 | 137 | 28059 | 9418 | 22622 | 32.6565 | 87.7149 | 176 | 376 | 0.44 | 1.88 | 84.0665 | 1849.6401 | 0.64025 | 0.23837
| 400 | 200 | 12.5 | 142 | 29063 | 9738 | 23438 | 33.9432 | 91.0962 | 175 | 375 | 0.4375 | 1.875 | 83.3589 | 1836.1479 | 0.64152 | 0.23904
| 400 | 200 | 16 | 179 | 35738 | 11824 | 28871 | 43.6384 | 116.4306 | 168 | 368 | 0.42 | 1.84 | 78.5241 | 1743.7291 | 0.65045 | 0.24379
| 450 | 250 | 8 | 109 | 30082 | 12142 | 27083 | 28.2058 | 65.4961 | 234 | 434 | 0.52 | 1.736 | 109.0664 | 1489.3305 | 0.60088 | 0.25877
| 450 | 250 | 10 | 135 | 36895 | 14819 | 33284 | 35.2611 | 81.6936 | 230 | 430 | 0.51111 | 1.72 | 106.0549 | 1452.7777 | 0.60514 | 0.26119
| 450 | 250 | 12 | 161 | 43434 | 17359 | 39260 | 42.4479 | 98.1173 | 226 | 426 | 0.50222 | 1.704 | 103.1035 | 1416.8914 | 0.60942 | 0.26365
| 450 | 250 | 12.5 | 167 | 45026 | 17973 | 40719 | 44.1333 | 101.9536 | 225 | 425 | 0.5 | 1.7 | 102.375 | 1408.023 | 0.6105 | 0.26427
| 450 | 250 | 16 | 211 | 55705 | 22041 | 50545 | 56.6895 | 130.4166 | 218 | 418 | 0.48444 | 1.672 | 97.3784 | 1347.0863 | 0.61809 | 0.26867
| 500 | 300 | 8 | 125 | 43728 | 19951 | 42563 | 34.7806 | 72.305 | 284 | 484 | 0.568 | 1.6133 | 126.4022 | 1225.7413 | 0.57844 | 0.27824
| 500 | 300 | 10 | 155 | 53762 | 24439 | 52450 | 43.476 | 90.228 | 280 | 480 | 0.56 | 1.6 | 123.3843 | 1199.328 | 0.58212 | 0.28049
| 500 | 300 | 12 | 185 | 63446 | 28736 | 62039 | 52.3111 | 108.3764 | 276 | 476 | 0.552 | 1.5867 | 120.4185 | 1173.3366 | 0.58582 | 0.28276
| 500 | 300 | 12.5 | 192 | 65813 | 29780 | 64389 | 54.4004 | 112.6555 | 275 | 475 | 0.55 | 1.5833 | 119.6852 | 1166.9042 | 0.58675 | 0.28334
| 500 | 300 | 16 | 243 | 81783 | 36768 | 80329 | 69.8356 | 144.1716 | 268 | 468 | 0.536 | 1.56 | 114.6414 | 1122.6022 | 0.5933 | 0.28739
| 500 | 300 | 20 | 300 | 98777 | 44078 | 97447 | 87.6383 | 180.2644 | 260 | 460 | 0.52 | 1.5333 | 109.0664 | 1073.5028 | 0.60088 | 0.29213
Note on E6: Area. See 'sections.xls'.
Note on F6: I about the y axis. See 'sections.xls'.
Note on G6: I about the z axis. See 'sections.xls'.
Note on H6: Torsional stiffness constant. See 'sections.xls'.
Note on I6: Shear area in y direction. Blevins (1979) Table 8-14 Section 8.
Note on J6: Shear area in z direction. Blevins (1979) Table 8-14 Section 8.
y
z

## RHS (cf)
Rectangular Hollow Sections (cold formed) to EN 10219
| Designation |  |  | DynamAssist beam element properties
|  |  |  | Factor to convert from mm to the desired length unit = |  |  |  | 1000
| H | B | T | Poisson's ratio = |  |  |  | 0.3 |  |  |  | Intermediate results
Home | (mm) | (mm) | (mm) | A | Iy | Iz | K | Asy | Asz | bx (mm) | by (mm) | mx | my | Fx | Fy | kx | ky
| 40 | 20 | 2 | 0.000214 | 4.05e-08 | 1.34e-08 | 3.45e-08 | 5.3371e-05 | 0.0001414 | 16 | 36 | 0.4 | 1.8 | 73.248 | 1642.368 | 0.66077 | 0.2494
| 40 | 20 | 2.5 | 0.000259 | 4.69e-08 | 1.54e-08 | 4.06e-08 | 6.6479e-05 | 0.00017452 | 15 | 35 | 0.375 | 1.75 | 67.0151 | 1521.8672 | 0.67382 | 0.25667
| 40 | 20 | 3 | 0.000301 | 5.21e-08 | 1.68e-08 | 4.57e-08 | 7.9546e-05 | 0.00020679 | 14 | 34 | 0.35 | 1.7 | 61.1702 | 1408.023 | 0.68702 | 0.26427
| 50 | 25 | 2 | 0.000274 | 8.38e-08 | 2.81e-08 | 7.06e-08 | 6.6799e-05 | 0.00017822 | 21 | 46 | 0.42 | 1.84 | 78.5241 | 1743.7291 | 0.65045 | 0.24379
| 50 | 25 | 2.5 | 0.000334 | 9.89e-08 | 3.28e-08 | 8.43e-08 | 8.3298e-05 | 0.0002207 | 20 | 45 | 0.4 | 1.8 | 73.248 | 1642.368 | 0.66077 | 0.2494
| 50 | 25 | 3 | 0.000391 | 1.12e-07 | 3.67e-08 | 9.64e-08 | 9.9781e-05 | 0.00026244 | 19 | 44 | 0.38 | 1.76 | 68.2302 | 1545.4269 | 0.6712 | 0.25519
| 50 | 30 | 2 | 0.000294 | 9.54e-08 | 4.29e-08 | 9.77e-08 | 8.5886e-05 | 0.00017666 | 26 | 46 | 0.52 | 1.5333 | 109.0664 | 1073.5028 | 0.60088 | 0.29213
| 50 | 30 | 2.5 | 0.000359 | 1.13e-07 | 5.05e-08 | 1.17e-07 | 0.00010706 | 0.00021917 | 25 | 45 | 0.5 | 1.5 | 102.375 | 1014.375 | 0.6105 | 0.29821
| 50 | 30 | 3 | 0.000421 | 1.28e-07 | 5.7e-08 | 1.35e-07 | 0.00012819 | 0.00026113 | 24 | 44 | 0.48 | 1.4667 | 95.9836 | 957.6806 | 0.62027 | 0.30449
| 50 | 30 | 4 | 0.000535 | 1.53e-07 | 6.69e-08 | 1.65e-07 | 0.00016993 | 0.00034254 | 22 | 42 | 0.44 | 1.4 | 84.0665 | 851.328 | 0.64025 | 0.31762
| 60 | 40 | 2 | 0.000374 | 1.84e-07 | 9.83e-08 | 2.07e-07 | 0.00011879 | 0.00021093 | 36 | 56 | 0.6 | 1.4 | 139.008 | 851.328 | 0.564 | 0.31762
| 60 | 40 | 2.5 | 0.000459 | 2.21e-07 | 1.17e-07 | 2.51e-07 | 0.00014815 | 0.0002623 | 35 | 55 | 0.58333 | 1.375 | 132.3348 | 813.7808 | 0.57147 | 0.32276
| 60 | 40 | 3 | 0.000541 | 2.54e-07 | 1.34e-07 | 2.93e-07 | 0.00017746 | 0.00031327 | 34 | 54 | 0.56667 | 1.35 | 125.8956 | 777.4652 | 0.57905 | 0.32802
| 60 | 40 | 4 | 0.000695 | 3.1e-07 | 1.63e-07 | 3.67e-07 | 0.00023555 | 0.00041322 | 32 | 52 | 0.53333 | 1.3 | 113.6984 | 708.423 | 0.59456 | 0.33892
| 60 | 40 | 5 | 0.000836 | 3.53e-07 | 1.84e-07 | 4.28e-07 | 0.0002929 | 0.00051038 | 30 | 50 | 0.5 | 1.25 | 102.375 | 643.9922 | 0.6105 | 0.35035
| 70 | 50 | 2 | 0.000454 | 3.15e-07 | 1.88e-07 | 3.75e-07 | 0.00015186 | 0.00024481 | 46 | 66 | 0.65714 | 1.32 | 163.7377 | 735.4749 | 0.53924 | 0.3345
| 70 | 50 | 2.5 | 0.000559 | 3.8e-07 | 2.26e-07 | 4.58e-07 | 0.00018946 | 0.00030483 | 45 | 65 | 0.64286 | 1.3 | 157.2796 | 708.423 | 0.5453 | 0.33892
| 70 | 50 | 3 | 0.000661 | 4.41e-07 | 2.61e-07 | 5.36e-07 | 0.00022701 | 0.00036451 | 44 | 64 | 0.62857 | 1.28 | 151.0076 | 682.1089 | 0.55145 | 0.34343
| 70 | 50 | 4 | 0.000855 | 5.47e-07 | 3.22e-07 | 6.81e-07 | 0.00030156 | 0.00048222 | 42 | 62 | 0.6 | 1.24 | 139.008 | 631.6413 | 0.564 | 0.35271
| 70 | 50 | 5 | 0.00104 | 6.35e-07 | 3.72e-07 | 8.08e-07 | 0.00037684 | 0.00059995 | 40 | 60 | 0.57143 | 1.2 | 127.7118 | 583.968 | 0.57687 | 0.36235
| 80 | 40 | 2 | 0.000454 | 3.74e-07 | 1.27e-07 | 3.09e-07 | 0.00010702 | 0.00028838 | 36 | 76 | 0.45 | 1.9 | 86.9402 | 1904.343 | 0.63521 | 0.23572
| 80 | 40 | 2.5 | 0.000559 | 4.51e-07 | 1.53e-07 | 3.76e-07 | 0.00013362 | 0.00035861 | 35 | 75 | 0.4375 | 1.875 | 83.3589 | 1836.1479 | 0.64152 | 0.23904
| 80 | 40 | 3 | 0.000661 | 5.23e-07 | 1.76e-07 | 4.39e-07 | 0.00016024 | 0.00042825 | 34 | 74 | 0.425 | 1.85 | 79.8844 | 1769.7752 | 0.64789 | 0.24242
| 80 | 40 | 4 | 0.000855 | 6.48e-07 | 2.15e-07 | 5.52e-07 | 0.00021323 | 0.00056496 | 32 | 72 | 0.4 | 1.8 | 73.248 | 1642.368 | 0.66077 | 0.2494
| 80 | 40 | 5 | 0.00104 | 7.51e-07 | 2.46e-07 | 6.5e-07 | 0.00026694 | 0.00070077 | 30 | 70 | 0.375 | 1.75 | 67.0151 | 1521.8672 | 0.67382 | 0.25667
| 80 | 60 | 2 | 0.000534 | 4.95e-07 | 3.19e-07 | 6.12e-07 | 0.00018502 | 0.0002785 | 56 | 76 | 0.7 | 1.2667 | 184.263 | 664.9695 | 0.52154 | 0.34648
| 80 | 60 | 2.5 | 0.000659 | 6.01e-07 | 3.86e-07 | 7.51e-07 | 0.00023088 | 0.00034705 | 55 | 75 | 0.6875 | 1.25 | 178.0947 | 643.9922 | 0.52662 | 0.35035
| 80 | 60 | 3 | 0.000781 | 7e-07 | 4.49e-07 | 8.83e-07 | 0.0002767 | 0.00041532 | 54 | 74 | 0.675 | 1.2333 | 172.0772 | 623.5045 | 0.53177 | 0.35429
| 80 | 60 | 4 | 0.00101 | 8.79e-07 | 5.61e-07 | 1.13e-06 | 0.00036597 | 0.00054768 | 52 | 72 | 0.65 | 1.2 | 160.4852 | 583.968 | 0.54226 | 0.36235
| 80 | 60 | 5 | 0.00124 | 1.03e-06 | 6.57e-07 | 1.36e-06 | 0.00045964 | 0.00068572 | 50 | 70 | 0.625 | 1.1667 | 149.4683 | 546.3009 | 0.553 | 0.37067
| 90 | 50 | 2 | 0.000534 | 5.79e-07 | 2.34e-07 | 5.34e-07 | 0.00013948 | 0.00032314 | 46 | 86 | 0.51111 | 1.72 | 106.0549 | 1452.7777 | 0.60514 | 0.26119
| 90 | 50 | 2.5 | 0.000659 | 7.03e-07 | 2.82e-07 | 6.53e-07 | 0.00017415 | 0.00040232 | 45 | 85 | 0.5 | 1.7 | 102.375 | 1408.023 | 0.6105 | 0.26427
| 90 | 50 | 3 | 0.000781 | 8.19e-07 | 3.27e-07 | 7.67e-07 | 0.00020884 | 0.00048103 | 44 | 84 | 0.48889 | 1.68 | 98.7877 | 1364.2941 | 0.61591 | 0.2674
| 90 | 50 | 3.6 | 0.000923 | 9.47e-07 | 3.77e-07 | 8.96e-07 | 0.00025035 | 0.00057453 | 42.8 | 82.8 | 0.47556 | 1.656 | 94.6031 | 1313.1516 | 0.62246 | 0.27123
| 90 | 50 | 4 | 0.00101 | 1.03e-06 | 4.07e-07 | 9.77e-07 | 0.00027657 | 0.00063314 | 42 | 82 | 0.46667 | 1.64 | 91.885 | 1279.8517 | 0.62687 | 0.27383
| 90 | 50 | 5 | 0.00124 | 1.21e-06 | 4.74e-07 | 1.16e-06 | 0.00034781 | 0.00079113 | 40 | 80 | 0.44444 | 1.6 | 85.3352 | 1199.328 | 0.63801 | 0.28049
| 100 | 40 | 2.5 | 0.000659 | 7.93e-07 | 1.88e-07 | 5.05e-07 | 0.00012114 | 0.00045274 | 35 | 95 | 0.35 | 2.375 | 61.1702 | 3591.1714 | 0.68702 | 0.18383
| 100 | 40 | 3 | 0.000781 | 9.23e-07 | 2.17e-07 | 5.9e-07 | 0.00014536 | 0.00054071 | 34 | 94 | 0.34 | 2.35 | 58.9374 | 3481.8602 | 0.69233 | 0.18611
| 100 | 40 | 4 | 0.00101 | 1.16e-06 | 2.67e-07 | 7.45e-07 | 0.00019273 | 0.00071002 | 32 | 92 | 0.32 | 2.3 | 54.6467 | 3270.663 | 0.70299 | 0.19082
| 100 | 40 | 5 | 0.00124 | 1.36e-06 | 3.08e-07 | 8.79e-07 | 0.00024267 | 0.00088496 | 30 | 90 | 0.3 | 2.25 | 50.583 | 3069.1172 | 0.71368 | 0.1957
| 100 | 50 | 2.5 | 0.000709 | 9.12e-07 | 3.11e-07 | 7.54e-07 | 0.00016713 | 0.00045036 | 45 | 95 | 0.45 | 1.9 | 86.9402 | 1904.343 | 0.63521 | 0.23572
| 100 | 50 | 3 | 0.000841 | 1.06e-06 | 3.61e-07 | 8.86e-07 | 0.00020047 | 0.00053845 | 44 | 94 | 0.44 | 1.88 | 84.0665 | 1849.6401 | 0.64025 | 0.23837
| 100 | 50 | 4 | 0.00109 | 1.34e-06 | 4.49e-07 | 1.13e-06 | 0.00026573 | 0.00070899 | 42 | 92 | 0.42 | 1.84 | 78.5241 | 1743.7291 | 0.65045 | 0.24379
| 100 | 50 | 5 | 0.00134 | 1.58e-06 | 5.25e-07 | 1.35e-06 | 0.00033419 | 0.00088543 | 40 | 90 | 0.4 | 1.8 | 73.248 | 1642.368 | 0.66077 | 0.2494
| 100 | 50 | 6 | 0.00156 | 1.79e-06 | 5.87e-07 | 1.54e-06 | 0.0003981 | 0.0010471 | 38 | 88 | 0.38 | 1.76 | 68.2302 | 1545.4269 | 0.6712 | 0.25519
| 100 | 50 | 6.3 | 0.00159 | 1.76e-06 | 5.82e-07 | 1.58e-06 | 0.00040859 | 0.0010722 | 37.4 | 87.4 | 0.374 | 1.748 | 66.774 | 1517.1873 | 0.67435 | 0.25697
| 100 | 60 | 3 | 0.000901 | 1.21e-06 | 5.46e-07 | 1.22e-06 | 0.00025789 | 0.00053287 | 54 | 94 | 0.54 | 1.5667 | 116.0666 | 1135.1311 | 0.59142 | 0.28622
| 100 | 60 | 3.6 | 0.00107 | 1.4e-06 | 6.33e-07 | 1.43e-06 | 0.00031003 | 0.00063887 | 52.8 | 92.8 | 0.528 | 1.5467 | 111.829 | 1097.8503 | 0.59708 | 0.28974
| 100 | 60 | 4 | 0.00117 | 1.53e-06 | 6.87e-07 | 1.56e-06 | 0.00034179 | 0.00070303 | 52 | 92 | 0.52 | 1.5333 | 109.0664 | 1073.5028 | 0.60088 | 0.29213
| 100 | 60 | 5 | 0.00144 | 1.81e-06 | 8.08e-07 | 1.88e-06 | 0.00042943 | 0.00087912 | 50 | 90 | 0.5 | 1.5 | 102.375 | 1014.375 | 0.6105 | 0.29821
| 100 | 60 | 6 | 0.00168 | 2.05e-06 | 9.12e-07 | 2.16e-06 | 0.00051154 | 0.0010421 | 48 | 88 | 0.48 | 1.4667 | 95.9836 | 957.6806 | 0.62027 | 0.30449
| 100 | 60 | 6.3 | 0.00172 | 2.03e-06 | 9.09e-07 | 2.23e-06 | 0.00052702 | 0.001072 | 47.4 | 87.4 | 0.474 | 1.4567 | 94.1234 | 941.1369 | 0.62323 | 0.3064
| 100 | 80 | 2.5 | 0.000859 | 1.27e-06 | 9.02e-07 | 1.66e-06 | 0.00031391 | 0.00043105 | 75 | 95 | 0.75 | 1.1875 | 210.4922 | 569.6269 | 0.5018 | 0.36544
| 100 | 80 | 3 | 0.00102 | 1.49e-06 | 1.06e-06 | 1.96e-06 | 0.00037594 | 0.00051578 | 74 | 94 | 0.74 | 1.175 | 205.0429 | 555.5456 | 0.50567 | 0.36857
| 100 | 80 | 4 | 0.00133 | 1.89e-06 | 1.34e-06 | 2.54e-06 | 0.00049867 | 0.00068299 | 72 | 92 | 0.72 | 1.15 | 194.4519 | 528.1502 | 0.51353 | 0.37494
| 100 | 80 | 5 | 0.00164 | 2.26e-06 | 1.6e-06 | 3.08e-06 | 0.00062561 | 0.00085532 | 70 | 90 | 0.7 | 1.125 | 184.263 | 501.7573 | 0.52154 | 0.38147
| 100 | 80 | 6 | 0.00192 | 2.58e-06 | 1.82e-06 | 3.57e-06 | 0.00074528 | 0.001017 | 68 | 88 | 0.68 | 1.1 | 174.4663 | 476.343 | 0.52971 | 0.38817
| 100 | 80 | 6.3 | 0.00197 | 2.59e-06 | 1.83e-06 | 3.71e-06 | 0.00076871 | 0.0010484 | 67.4 | 87.4 | 0.674 | 1.0925 | 171.6022 | 468.906 | 0.53219 | 0.39021
| 120 | 60 | 2.5 | 0.000859 | 1.61e-06 | 5.52e-07 | 1.33e-06 | 0.00020062 | 0.00054205 | 55 | 115 | 0.45833 | 1.9167 | 89.3881 | 1950.8348 | 0.63103 | 0.23355
| 120 | 60 | 3 | 0.00102 | 1.89e-06 | 6.44e-07 | 1.56e-06 | 0.00024044 | 0.00064791 | 54 | 114 | 0.45 | 1.9 | 86.9402 | 1904.343 | 0.63521 | 0.23572
| 120 | 60 | 3.6 | 0.00121 | 2.21e-06 | 7.48e-07 | 1.84e-06 | 0.00028843 | 0.00077471 | 52.8 | 112.8 | 0.44 | 1.88 | 84.0665 | 1849.6401 | 0.64025 | 0.23837
| 120 | 60 | 4 | 0.00133 | 2.41e-06 | 8.12e-07 | 2.01e-06 | 0.00031941 | 0.00085604 | 52 | 112 | 0.43333 | 1.8667 | 82.1889 | 1813.8228 | 0.64364 | 0.24016
| 120 | 60 | 5 | 0.00164 | 2.87e-06 | 9.6e-07 | 2.42e-06 | 0.00040133 | 0.0010695 | 50 | 110 | 0.41667 | 1.8333 | 77.6264 | 1726.5231 | 0.65216 | 0.24471
| 120 | 60 | 6 | 0.00192 | 3.28e-06 | 1.09e-06 | 2.8e-06 | 0.00047884 | 0.0012687 | 48 | 108 | 0.4 | 1.8 | 73.248 | 1642.368 | 0.66077 | 0.2494
| 120 | 60 | 6.3 | 0.00197 | 3.27e-06 | 1.09e-06 | 2.89e-06 | 0.00049413 | 0.0013068 | 47.4 | 107.4 | 0.395 | 1.79 | 71.9696 | 1617.7234 | 0.66337 | 0.25083
| 120 | 60 | 8 | 0.0024 | 3.75e-06 | 1.24e-06 | 3.4e-06 | 0.00062201 | 0.0016277 | 44 | 104 | 0.36667 | 1.7333 | 65.0245 | 1483.1917 | 0.67821 | 0.25917
| 120 | 80 | 3 | 0.00114 | 2.3e-06 | 1.23e-06 | 2.55e-06 | 0.00035636 | 0.00063457 | 74 | 114 | 0.61667 | 1.425 | 145.9206 | 890.1338 | 0.55664 | 0.3126
| 120 | 80 | 4 | 0.00149 | 2.95e-06 | 1.57e-06 | 3.31e-06 | 0.00047326 | 0.00084035 | 72 | 112 | 0.6 | 1.4 | 139.008 | 851.328 | 0.564 | 0.31762
| 120 | 80 | 5 | 0.00184 | 3.53e-06 | 1.88e-06 | 4.02e-06 | 0.00059388 | 0.0010515 | 70 | 110 | 0.58333 | 1.375 | 132.3348 | 813.7808 | 0.57147 | 0.32276
| 120 | 80 | 6 | 0.00216 | 4.06e-06 | 2.15e-06 | 4.69e-06 | 0.00070853 | 0.0012508 | 68 | 108 | 0.56667 | 1.35 | 125.8956 | 777.4652 | 0.57905 | 0.32802
| 120 | 80 | 6.3 | 0.00222 | 4.08e-06 | 2.17e-06 | 4.88e-06 | 0.00073176 | 0.0012906 | 67.4 | 107.4 | 0.56167 | 1.3425 | 124.0087 | 766.8067 | 0.58135 | 0.32962
| 120 | 80 | 8 | 0.00272 | 4.76e-06 | 2.52e-06 | 5.84e-06 | 0.00092187 | 0.0016172 | 64 | 104 | 0.53333 | 1.3 | 113.6984 | 708.423 | 0.59456 | 0.33892
| 140 | 80 | 4 | 0.00165 | 4.3e-06 | 1.8e-06 | 4.12e-06 | 0.00044914 | 0.00099596 | 72 | 132 | 0.51429 | 1.65 | 107.1235 | 1300.5902 | 0.60361 | 0.2722
| 140 | 80 | 5 | 0.00204 | 5.17e-06 | 2.16e-06 | 5.01e-06 | 0.00056365 | 0.0012454 | 70 | 130 | 0.5 | 1.625 | 102.375 | 1249.2026 | 0.6105 | 0.2763
| 140 | 80 | 6 | 0.0024 | 5.97e-06 | 2.48e-06 | 5.84e-06 | 0.00067318 | 0.0014819 | 68 | 128 | 0.48571 | 1.6 | 97.7796 | 1199.328 | 0.61747 | 0.28049
| 140 | 80 | 6.3 | 0.00248 | 6.03e-06 | 2.51e-06 | 6.09e-06 | 0.00069878 | 0.0015365 | 67.4 | 127.4 | 0.48143 | 1.5925 | 96.4303 | 1184.6562 | 0.61957 | 0.28177
| 140 | 80 | 8 | 0.00304 | 7.08e-06 | 2.93e-06 | 7.31e-06 | 0.00087903 | 0.0019201 | 64 | 124 | 0.45714 | 1.55 | 89.0354 | 1104.0002 | 0.63162 | 0.28915
| 150 | 100 | 4 | 0.00189 | 5.95e-06 | 3.19e-06 | 6.62e-06 | 0.0005927 | 0.0010548 | 92 | 142 | 0.61333 | 1.42 | 144.5186 | 882.2706 | 0.5581 | 0.3136
| 150 | 100 | 5 | 0.00234 | 7.19e-06 | 3.84e-06 | 8.09e-06 | 0.00074323 | 0.0013198 | 90 | 140 | 0.6 | 1.4 | 139.008 | 851.328 | 0.564 | 0.31762
| 150 | 100 | 6 | 0.00276 | 8.35e-06 | 4.44e-06 | 9.48e-06 | 0.00088796 | 0.0015731 | 88 | 138 | 0.58667 | 1.38 | 133.6505 | 821.1908 | 0.56996 | 0.32172
| 150 | 100 | 6.3 | 0.00285 | 8.48e-06 | 4.53e-06 | 9.92e-06 | 0.00092046 | 0.0016295 | 87.4 | 137.4 | 0.58267 | 1.374 | 132.0728 | 812.3047 | 0.57177 | 0.32297
| 150 | 100 | 8 | 0.00352 | 1.008e-05 | 5.36e-06 | 1.206e-05 | 0.0011622 | 0.002049 | 84 | 134 | 0.56 | 1.34 | 123.3843 | 763.2779 | 0.58212 | 0.33016
| 150 | 100 | 10 | 0.00426 | 1.162e-05 | 6.14e-06 | 1.426e-05 | 0.0014438 | 0.0025328 | 80 | 130 | 0.53333 | 1.3 | 113.6984 | 708.423 | 0.59456 | 0.33892
| 150 | 100 | 12 | 0.00481 | 1.207e-05 | 6.42e-06 | 1.573e-05 | 0.001674 | 0.002921 | 76 | 126 | 0.50667 | 1.26 | 104.5717 | 656.5193 | 0.60728 | 0.34802
| 150 | 100 | 12.5 | 0.00495 | 1.225e-05 | 6.51e-06 | 1.606e-05 | 0.0017343 | 0.003022 | 75 | 125 | 0.5 | 1.25 | 102.375 | 643.9922 | 0.6105 | 0.35035
| 160 | 80 | 4 | 0.00181 | 5.98e-06 | 2.04e-06 | 4.94e-06 | 0.00042666 | 0.0011497 | 72 | 152 | 0.45 | 1.9 | 86.9402 | 1904.343 | 0.63521 | 0.23572
| 160 | 80 | 5 | 0.00224 | 7.22e-06 | 2.44e-06 | 6.01e-06 | 0.00053544 | 0.001437 | 70 | 150 | 0.4375 | 1.875 | 83.3589 | 1836.1479 | 0.64152 | 0.23904
| 160 | 80 | 6 | 0.00264 | 8.36e-06 | 2.81e-06 | 7.02e-06 | 0.00063998 | 0.0017104 | 68 | 148 | 0.425 | 1.85 | 79.8844 | 1769.7752 | 0.64789 | 0.24242
| 160 | 80 | 6.3 | 0.00273 | 8.46e-06 | 2.86e-06 | 7.32e-06 | 0.00066461 | 0.001774 | 67.4 | 147.4 | 0.42125 | 1.8425 | 78.8626 | 1750.2139 | 0.64981 | 0.24345
| 160 | 80 | 8 | 0.00336 | 1.001e-05 | 3.35e-06 | 8.82e-06 | 0.00083797 | 0.0022202 | 64 | 144 | 0.4 | 1.8 | 73.248 | 1642.368 | 0.66077 | 0.2494
| 160 | 80 | 10 | 0.00406 | 1.146e-05 | 3.8e-06 | 1.031e-05 | 0.0010421 | 0.0027357 | 60 | 140 | 0.375 | 1.75 | 67.0151 | 1521.8672 | 0.67382 | 0.25667
| 160 | 80 | 12 | 0.00457 | 1.171e-05 | 3.91e-06 | 1.111e-05 | 0.0012077 | 0.0031397 | 56 | 136 | 0.35 | 1.7 | 61.1702 | 1408.023 | 0.68702 | 0.26427
| 160 | 80 | 12.5 | 0.0047 | 1.185e-05 | 3.96e-06 | 1.129e-05 | 0.0012512 | 0.0032446 | 55 | 135 | 0.34375 | 1.6875 | 59.7678 | 1380.5732 | 0.69033 | 0.26622
| 180 | 100 | 4 | 0.00213 | 9.26e-06 | 3.74e-06 | 8.54e-06 | 0.00055634 | 0.0012889 | 92 | 172 | 0.51111 | 1.72 | 106.0549 | 1452.7777 | 0.60514 | 0.26119
| 180 | 100 | 5 | 0.00264 | 1.124e-05 | 4.52e-06 | 1.045e-05 | 0.00069768 | 0.0016117 | 90 | 170 | 0.5 | 1.7 | 102.375 | 1408.023 | 0.6105 | 0.26427
| 180 | 100 | 6 | 0.00312 | 1.31e-05 | 5.24e-06 | 1.227e-05 | 0.0008343 | 0.0019216 | 88 | 168 | 0.48889 | 1.68 | 98.7877 | 1364.2941 | 0.61591 | 0.2674
| 180 | 100 | 6.3 | 0.00323 | 1.335e-05 | 5.36e-06 | 1.283e-05 | 0.00086678 | 0.0019947 | 87.4 | 167.4 | 0.48556 | 1.674 | 97.7294 | 1351.3731 | 0.61754 | 0.26835
| 180 | 100 | 8 | 0.004 | 1.598e-05 | 6.37e-06 | 1.565e-05 | 0.0010953 | 0.0025075 | 84 | 164 | 0.46667 | 1.64 | 91.885 | 1279.8517 | 0.62687 | 0.27383
| 180 | 100 | 10 | 0.00486 | 1.859e-05 | 7.36e-06 | 1.859e-05 | 0.0013632 | 0.0031007 | 80 | 160 | 0.44444 | 1.6 | 85.3352 | 1199.328 | 0.63801 | 0.28049
| 180 | 100 | 12 | 0.00553 | 1.965e-05 | 7.82e-06 | 2.073e-05 | 0.0015893 | 0.0035907 | 76 | 156 | 0.42222 | 1.56 | 79.1266 | 1122.6022 | 0.64931 | 0.28739
| 180 | 100 | 12.5 | 0.0057 | 2.001e-05 | 7.96e-06 | 2.122e-05 | 0.0016482 | 0.0037173 | 75 | 155 | 0.41667 | 1.55 | 77.6264 | 1104.0002 | 0.65216 | 0.28915
| 200 | 100 | 4 | 0.00229 | 1.2e-05 | 4.11e-06 | 9.85e-06 | 0.00053385 | 0.0014431 | 92 | 192 | 0.46 | 1.92 | 89.8836 | 1960.2329 | 0.63019 | 0.23312
| 200 | 100 | 5 | 0.00284 | 1.459e-05 | 4.97e-06 | 1.206e-05 | 0.00066946 | 0.001804 | 90 | 190 | 0.45 | 1.9 | 86.9402 | 1904.343 | 0.63521 | 0.23572
| 200 | 100 | 6 | 0.00336 | 1.703e-05 | 5.77e-06 | 1.417e-05 | 0.00080092 | 0.0021513 | 88 | 188 | 0.44 | 1.88 | 84.0665 | 1849.6401 | 0.64025 | 0.23837
| 200 | 100 | 6.3 | 0.00348 | 1.739e-05 | 5.91e-06 | 1.483e-05 | 0.00083231 | 0.0022334 | 87.4 | 187.4 | 0.437 | 1.874 | 83.2178 | 1833.4583 | 0.64178 | 0.23917
| 200 | 100 | 8 | 0.00432 | 2.091e-05 | 7.05e-06 | 1.811e-05 | 0.0010532 | 0.0028099 | 84 | 184 | 0.42 | 1.84 | 78.5241 | 1743.7291 | 0.65045 | 0.24379
| 200 | 100 | 10 | 0.00526 | 2.444e-05 | 8.18e-06 | 2.154e-05 | 0.0013118 | 0.0034756 | 80 | 180 | 0.4 | 1.8 | 73.248 | 1642.368 | 0.66077 | 0.2494
| 200 | 100 | 12 | 0.00601 | 2.607e-05 | 8.76e-06 | 2.414e-05 | 0.0015337 | 0.0040339 | 76 | 176 | 0.38 | 1.76 | 68.2302 | 1545.4269 | 0.6712 | 0.25519
| 200 | 100 | 12.5 | 0.0062 | 2.659e-05 | 8.92e-06 | 2.474e-05 | 0.0015914 | 0.0041777 | 75 | 175 | 0.375 | 1.75 | 67.0151 | 1521.8672 | 0.67382 | 0.25667
| 200 | 120 | 4 | 0.00245 | 1.353e-05 | 6.18e-06 | 1.345e-05 | 0.0006872 | 0.0014262 | 112 | 192 | 0.56 | 1.6 | 123.3843 | 1199.328 | 0.58212 | 0.28049
| 200 | 120 | 5 | 0.00304 | 1.649e-05 | 7.5e-06 | 1.652e-05 | 0.00086134 | 0.0017837 | 110 | 190 | 0.55 | 1.5833 | 119.6852 | 1166.9042 | 0.58675 | 0.28334
| 200 | 120 | 6 | 0.0036 | 1.929e-05 | 8.74e-06 | 1.947e-05 | 0.0010304 | 0.0021291 | 108 | 188 | 0.54 | 1.5667 | 116.0666 | 1135.1311 | 0.59142 | 0.28622
| 200 | 120 | 6.3 | 0.00374 | 1.976e-05 | 8.98e-06 | 2.04e-05 | 0.0010737 | 0.0022172 | 107.4 | 187.4 | 0.537 | 1.5617 | 114.9965 | 1125.7248 | 0.59283 | 0.2871
| 200 | 120 | 8 | 0.00464 | 2.386e-05 | 1.079e-05 | 2.507e-05 | 0.0013555 | 0.0027881 | 104 | 184 | 0.52 | 1.5333 | 109.0664 | 1073.5028 | 0.60088 | 0.29213
| 200 | 120 | 10 | 0.00566 | 2.806e-05 | 1.262e-05 | 3.007e-05 | 0.0016879 | 0.0034554 | 100 | 180 | 0.5 | 1.5 | 102.375 | 1014.375 | 0.6105 | 0.29821
| 200 | 120 | 12 | 0.00649 | 3.031e-05 | 1.368e-05 | 3.419e-05 | 0.0019761 | 0.0040256 | 96 | 176 | 0.48 | 1.4667 | 95.9836 | 957.6806 | 0.62027 | 0.30449
| 200 | 120 | 12.5 | 0.0067 | 3.099e-05 | 1.397e-05 | 3.514e-05 | 0.0020508 | 0.0041724 | 95 | 175 | 0.475 | 1.4583 | 94.4316 | 943.8794 | 0.62274 | 0.30608
| 250 | 100 | 5 | 0.00334 | 2.554e-05 | 6.1e-06 | 1.62e-05 | 0.00060648 | 0.002277 | 90 | 240 | 0.36 | 2.4 | 63.4626 | 3703.008 | 0.68172 | 0.18158
| 250 | 100 | 6 | 0.00396 | 2.992e-05 | 7.1e-06 | 1.905e-05 | 0.00072617 | 0.0027164 | 88 | 238 | 0.352 | 2.38 | 61.6239 | 3613.3355 | 0.68596 | 0.18338
| 250 | 100 | 6.3 | 0.00411 | 3.066e-05 | 7.3e-06 | 1.993e-05 | 0.0007559 | 0.0028245 | 87.4 | 237.4 | 0.3496 | 2.374 | 61.0797 | 3586.7507 | 0.68723 | 0.18392
| 250 | 100 | 8 | 0.00512 | 3.714e-05 | 8.75e-06 | 2.439e-05 | 0.00095765 | 0.0035556 | 84 | 234 | 0.336 | 2.34 | 58.0607 | 3438.8343 | 0.69446 | 0.18704
| 250 | 100 | 10 | 0.00626 | 4.384e-05 | 1.021e-05 | 2.91e-05 | 0.0011945 | 0.0044007 | 80 | 230 | 0.32 | 2.3 | 54.6467 | 3270.663 | 0.70299 | 0.19082
| 250 | 100 | 12.5 | 0.00745 | 4.868e-05 | 1.133e-05 | 3.373e-05 | 0.001458 | 0.0053169 | 75 | 225 | 0.3 | 2.25 | 50.583 | 3069.1172 | 0.71368 | 0.1957
| 250 | 150 | 5 | 0.00384 | 3.304e-05 | 1.508e-05 | 3.285e-05 | 0.0010771 | 0.0022353 | 140 | 240 | 0.56 | 1.6 | 123.3843 | 1199.328 | 0.58212 | 0.28049
| 250 | 150 | 6 | 0.00456 | 3.886e-05 | 1.768e-05 | 3.886e-05 | 0.0012894 | 0.0026713 | 138 | 238 | 0.552 | 1.5867 | 120.4185 | 1173.3366 | 0.58582 | 0.28276
| 250 | 150 | 6.3 | 0.00474 | 4.001e-05 | 1.825e-05 | 4.078e-05 | 0.0013436 | 0.0027821 | 137.4 | 237.4 | 0.5496 | 1.5827 | 119.5389 | 1165.6209 | 0.58693 | 0.28345
| 250 | 150 | 8 | 0.00592 | 4.886e-05 | 2.219e-05 | 5.05e-05 | 0.0017013 | 0.0035123 | 134 | 234 | 0.536 | 1.56 | 114.6414 | 1122.6022 | 0.5933 | 0.28739
| 250 | 150 | 10 | 0.00726 | 5.825e-05 | 2.634e-05 | 6.121e-05 | 0.0021208 | 0.0043624 | 130 | 230 | 0.52 | 1.5333 | 109.0664 | 1073.5028 | 0.60088 | 0.29213
| 250 | 150 | 12 | 0.00841 | 6.458e-05 | 2.925e-05 | 7.088e-05 | 0.0024976 | 0.005118 | 126 | 226 | 0.504 | 1.5067 | 103.689 | 1026.0038 | 0.60856 | 0.29698
| 250 | 150 | 12.5 | 0.0087 | 6.633e-05 | 3.002e-05 | 7.315e-05 | 0.0025945 | 0.0053114 | 125 | 225 | 0.5 | 1.5 | 102.375 | 1014.375 | 0.6105 | 0.29821
| 250 | 150 | 16 | 0.0107 | 7.66e-05 | 3.453e-05 | 8.713e-05 | 0.0032854 | 0.0066792 | 118 | 218 | 0.472 | 1.4533 | 93.5091 | 935.6693 | 0.62422 | 0.30705
| 260 | 180 | 5 | 0.00424 | 4.121e-05 | 2.35e-05 | 4.695e-05 | 0.0013563 | 0.0022923 | 170 | 250 | 0.65385 | 1.3889 | 162.2307 | 834.4866 | 0.54063 | 0.31989
| 260 | 180 | 6.3 | 0.00525 | 5.013e-05 | 2.856e-05 | 5.844e-05 | 0.0016951 | 0.0028606 | 167.4 | 247.4 | 0.64385 | 1.3744 | 157.7207 | 812.9605 | 0.54488 | 0.32288
| 260 | 180 | 8 | 0.00656 | 6.145e-05 | 3.493e-05 | 7.267e-05 | 0.0021441 | 0.0036113 | 164 | 244 | 0.63077 | 1.3556 | 151.9606 | 785.4302 | 0.5505 | 0.32684
| 260 | 180 | 10 | 0.00806 | 7.363e-05 | 4.174e-05 | 8.85e-05 | 0.0026727 | 0.004491 | 160 | 240 | 0.61538 | 1.3333 | 145.3802 | 753.9259 | 0.5572 | 0.3316
| 260 | 180 | 12 | 0.00937 | 8.245e-05 | 4.679e-05 | 0.00010328 | 0.0031526 | 0.0052846 | 156 | 236 | 0.6 | 1.3111 | 139.008 | 723.3599 | 0.564 | 0.33645
| 260 | 180 | 12.5 | 0.0097 | 8.482e-05 | 4.812e-05 | 0.00010676 | 0.0032755 | 0.0054874 | 155 | 235 | 0.59615 | 1.3056 | 137.447 | 715.8628 | 0.56571 | 0.33768
| 260 | 180 | 16 | 0.012 | 9.923e-05 | 5.614e-05 | 0.0001289 | 0.0041578 | 0.0069345 | 148 | 228 | 0.56923 | 1.2667 | 126.8712 | 664.9695 | 0.57788 | 0.34648
| 300 | 100 | 6 | 0.00456 | 4.777e-05 | 8.42e-06 | 2.403e-05 | 0.00066275 | 0.0032706 | 88 | 288 | 0.29333 | 2.88 | 49.2775 | 6393.9768 | 0.71724 | 0.14534
| 300 | 100 | 6.3 | 0.00474 | 4.907e-05 | 8.68e-06 | 2.515e-05 | 0.00069073 | 0.0034048 | 87.4 | 287.4 | 0.29133 | 2.874 | 48.8906 | 6353.342 | 0.71831 | 0.14572
| 300 | 100 | 8 | 0.00592 | 5.978e-05 | 1.045e-05 | 3.08e-05 | 0.00087573 | 0.0042883 | 84 | 284 | 0.28 | 2.84 | 46.7386 | 6126.6936 | 0.72437 | 0.14793
| 300 | 100 | 10 | 0.00726 | 7.106e-05 | 1.224e-05 | 3.681e-05 | 0.0010932 | 0.0053105 | 80 | 280 | 0.26667 | 2.8 | 44.2939 | 5867.808 | 0.73148 | 0.15058
| 300 | 100 | 12 | 0.00841 | 7.808e-05 | 1.343e-05 | 4.177e-05 | 0.0012894 | 0.0062113 | 76 | 276 | 0.25333 | 2.76 | 41.9412 | 5617.144 | 0.73856 | 0.15331
| 300 | 100 | 12.5 | 0.0087 | 8.01e-05 | 1.374e-05 | 4.292e-05 | 0.0013399 | 0.0064408 | 75 | 275 | 0.25 | 2.75 | 41.3672 | 5555.7422 | 0.74032 | 0.15401
| 300 | 100 | 16 | 0.0107 | 9.157e-05 | 1.543e-05 | 4.939e-05 | 0.0017013 | 0.0080525 | 68 | 268 | 0.22667 | 2.68 | 37.5033 | 5139.7859 | 0.75257 | 0.159
| 300 | 150 | 6 | 0.00516 | 6.074e-05 | 2.08e-05 | 4.988e-05 | 0.0012029 | 0.0032518 | 138 | 288 | 0.46 | 1.92 | 89.8836 | 1960.2329 | 0.63019 | 0.23312
| 300 | 150 | 6.3 | 0.00537 | 6.266e-05 | 2.15e-05 | 5.234e-05 | 0.0012546 | 0.0033895 | 137.4 | 287.4 | 0.458 | 1.916 | 89.2893 | 1948.9592 | 0.63119 | 0.23364
| 300 | 150 | 8 | 0.00672 | 7.684e-05 | 2.623e-05 | 6.491e-05 | 0.00159 | 0.0042799 | 134 | 284 | 0.44667 | 1.8933 | 85.9746 | 1885.9776 | 0.63689 | 0.2366
| 300 | 150 | 10 | 0.00826 | 9.209e-05 | 3.125e-05 | 7.879e-05 | 0.0019837 | 0.0053165 | 130 | 280 | 0.43333 | 1.8667 | 82.1889 | 1813.8228 | 0.64364 | 0.24016
| 300 | 150 | 12 | 0.00961 | 0.00010298 | 3.498e-05 | 9.153e-05 | 0.0023428 | 0.0062508 | 126 | 276 | 0.42 | 1.84 | 78.5241 | 1743.7291 | 0.65045 | 0.24379
| 300 | 150 | 12.5 | 0.00995 | 0.00010594 | 3.595e-05 | 9.452e-05 | 0.0024349 | 0.006489 | 125 | 275 | 0.41667 | 1.8333 | 77.6264 | 1726.5231 | 0.65216 | 0.24471
| 300 | 150 | 16 | 0.0123 | 0.00012387 | 4.174e-05 | 0.00011328 | 0.0030911 | 0.0081701 | 118 | 268 | 0.39333 | 1.7867 | 71.5471 | 1609.5696 | 0.66423 | 0.25131
| 300 | 200 | 6 | 0.00576 | 7.37e-05 | 3.962e-05 | 8.115e-05 | 0.0017835 | 0.0031811 | 188 | 288 | 0.62667 | 1.44 | 150.1852 | 914.0326 | 0.55228 | 0.30964
| 300 | 200 | 6.3 | 0.006 | 7.624e-05 | 4.104e-05 | 8.524e-05 | 0.0018614 | 0.0033189 | 187.4 | 287.4 | 0.62467 | 1.437 | 149.3252 | 909.2155 | 0.55315 | 0.31023
| 300 | 200 | 8 | 0.00752 | 9.389e-05 | 5.042e-05 | 0.00010627 | 0.0023582 | 0.0041969 | 184 | 284 | 0.61333 | 1.42 | 144.5186 | 882.2706 | 0.5581 | 0.3136
| 300 | 200 | 10 | 0.00926 | 0.00011313 | 6.058e-05 | 0.00012987 | 0.0029412 | 0.0052226 | 180 | 280 | 0.6 | 1.4 | 139.008 | 851.328 | 0.564 | 0.31762
| 300 | 200 | 12 | 0.0108 | 0.00012788 | 6.854e-05 | 0.00015236 | 0.0034746 | 0.0061556 | 176 | 276 | 0.58667 | 1.38 | 133.6505 | 821.1908 | 0.56996 | 0.32172
| 300 | 200 | 12.5 | 0.0112 | 0.00013179 | 7.06e-05 | 0.00015768 | 0.0036149 | 0.0064004 | 175 | 275 | 0.58333 | 1.375 | 132.3348 | 813.7808 | 0.57147 | 0.32276
| 300 | 200 | 16 | 0.0139 | 0.00015617 | 8.34e-05 | 0.00019223 | 0.0045892 | 0.0080914 | 168 | 268 | 0.56 | 1.34 | 123.3843 | 763.2779 | 0.58212 | 0.33016
| 350 | 250 | 6 | 0.00696 | 0.00012457 | 7.458e-05 | 0.00014554 | 0.0022801 | 0.0036868 | 238 | 338 | 0.68 | 1.352 | 174.4663 | 780.3257 | 0.52971 | 0.3276
| 350 | 250 | 6.3 | 0.00726 | 0.00012923 | 7.744e-05 | 0.00015291 | 0.0023821 | 0.0038508 | 237.4 | 337.4 | 0.67829 | 1.3496 | 173.6445 | 776.894 | 0.53041 | 0.32811
| 350 | 250 | 8 | 0.00912 | 0.00016001 | 9.573e-05 | 0.00019136 | 0.0030189 | 0.0048742 | 234 | 334 | 0.66857 | 1.336 | 169.0404 | 757.6565 | 0.53445 | 0.33102
| 350 | 250 | 10 | 0.0113 | 0.00019407 | 0.00011588 | 0.000235 | 0.0037798 | 0.0060934 | 230 | 330 | 0.65714 | 1.32 | 163.7377 | 735.4749 | 0.53924 | 0.3345
| 350 | 250 | 12 | 0.0132 | 0.00022197 | 0.00013261 | 0.00027749 | 0.004462 | 0.0071819 | 226 | 326 | 0.64571 | 1.304 | 158.5562 | 713.7739 | 0.54409 | 0.33803
| 350 | 250 | 12.5 | 0.0137 | 0.00022922 | 0.0001369 | 0.00028764 | 0.0046432 | 0.0074707 | 225 | 325 | 0.64286 | 1.3 | 157.2796 | 708.423 | 0.5453 | 0.33892
| 350 | 250 | 16 | 0.0171 | 0.0002758 | 0.00016434 | 0.00035497 | 0.0059039 | 0.0094723 | 218 | 318 | 0.62286 | 1.272 | 148.5501 | 671.7868 | 0.55393 | 0.34526
| 400 | 200 | 8 | 0.00912 | 0.00018974 | 6.517e-05 | 0.0001582 | 0.0021261 | 0.0057474 | 184 | 384 | 0.46 | 1.92 | 89.8836 | 1960.2329 | 0.63019 | 0.23312
| 400 | 200 | 10 | 0.0113 | 0.00023003 | 7.864e-05 | 0.00019368 | 0.0026637 | 0.0071778 | 180 | 380 | 0.45 | 1.9 | 86.9402 | 1904.343 | 0.63521 | 0.23572
| 400 | 200 | 12.5 | 0.0137 | 0.000271 | 9.26e-05 | 0.00023594 | 0.0032748 | 0.0087889 | 175 | 375 | 0.4375 | 1.875 | 83.3589 | 1836.1479 | 0.64152 | 0.23904
| 400 | 200 | 16 | 0.0171 | 0.00032547 | 0.00011056 | 0.00028928 | 0.0041688 | 0.011123 | 168 | 368 | 0.42 | 1.84 | 78.5241 | 1743.7291 | 0.65045 | 0.24379
| 400 | 300 | 8 | 0.0107 | 0.00025122 | 0.00016212 | 0.00031179 | 0.0036747 | 0.0055374 | 284 | 384 | 0.71 | 1.28 | 189.3078 | 682.1089 | 0.51751 | 0.34343
| 400 | 300 | 10 | 0.0133 | 0.00030609 | 0.00019726 | 0.00038407 | 0.0046082 | 0.0069364 | 280 | 380 | 0.7 | 1.2667 | 184.263 | 664.9695 | 0.52154 | 0.34648
| 400 | 300 | 12 | 0.0156 | 0.00035284 | 0.00022747 | 0.00045527 | 0.0054534 | 0.0081994 | 276 | 376 | 0.69 | 1.2533 | 179.3162 | 648.1482 | 0.5256 | 0.34957
| 400 | 300 | 12.5 | 0.0162 | 0.00036489 | 0.00023517 | 0.00047237 | 0.0056757 | 0.0085313 | 275 | 375 | 0.6875 | 1.25 | 178.0947 | 643.9922 | 0.52662 | 0.35035
| 400 | 300 | 16 | 0.0203 | 0.0004435 | 0.00028535 | 0.0005873 | 0.0072243 | 0.010837 | 268 | 368 | 0.67 | 1.2267 | 169.7119 | 615.4448 | 0.53385 | 0.35588
Note on E6: Area. See 'sections.xls'.
Note on F6: I about the y axis. See 'sections.xls'.
Note on G6: I about the z axis. See 'sections.xls'.
Note on H6: Torsional stiffness constant. See 'sections.xls'.
Note on I6: Shear area in y direction. Blevins (1979) Table 8-14 Section 8.
Note on J6: Shear area in z direction. Blevins (1979) Table 8-14 Section 8.
y
z

## Tees UB
Tees Cut from Universal Beams to BS4
DynamAssist beam element properties
| Designation | Factor to convert from mm to the desired length unit = |  |  |  | 1000
|  | Poisson's ratio = |  |  |  | 0.3 |  | Section Dimensions |  |  |  | Intermediate results
Home |  | A | Iy | Iz | K | Asy | Asz | A (mm) | b (mm) | t (mm) | s (mm) | m | n | F | kz | ky
| 305x457x127 | 0.0161 | 0.00032698 | 6.651e-05 | 3.12e-06 | 0.0072951 | 0.0061763 | 459.1 | 305.5 | 27.9 | 17.3 | 1.1426 | 0.70849 | 1051.488 | 0.38362 | 0.45311
| 305x457x112 | 0.0143 | 0.00029063 | 5.618e-05 | 2.1e-06 | 0.0062523 | 0.0057114 | 455.1 | 304.1 | 23.9 | 15.9 | 1.0601 | 0.70524 | 893.8174 | 0.3994 | 0.43723
| 305x457x101 | 0.0128 | 0.0002635 | 4.711e-05 | 1.45e-06 | 0.0052725 | 0.0054322 | 451.4 | 303.3 | 20.2 | 15.1 | 0.94095 | 0.70339 | 695.1594 | 0.42439 | 0.41191
| 292x419x113 | 0.0144 | 0.00024622 | 5.68e-05 | 2.56e-06 | 0.0067411 | 0.00529 | 425.4 | 293.8 | 26.8 | 16.1 | 1.2269 | 0.73708 | 1235.0869 | 0.36736 | 0.46813
| 292x419x97 | 0.0123 | 0.00021336 | 4.533e-05 | 1.52e-06 | 0.0054334 | 0.0048366 | 420.3 | 292.4 | 21.7 | 14.7 | 1.0829 | 0.73357 | 939.7526 | 0.39322 | 0.44174
| 292x419x88 | 0.0112 | 0.00019565 | 3.899e-05 | 1.1e-06 | 0.0047167 | 0.00463 | 417.4 | 291.7 | 18.8 | 14 | 0.98272 | 0.73181 | 764.5959 | 0.41339 | 0.42113
| 267x381x99 | 0.0125 | 0.0001751 | 4.087e-05 | 2.02e-06 | 0.005824 | 0.0046128 | 384.8 | 268 | 25.4 | 15.6 | 1.2141 | 0.74569 | 1208.2795 | 0.36903 | 0.46592
| 267x381x87 | 0.011 | 0.00015477 | 3.425e-05 | 1.33e-06 | 0.0049396 | 0.0042415 | 381 | 266.7 | 21.6 | 14.3 | 1.1209 | 0.74207 | 1013.7661 | 0.38559 | 0.44905
| 267x381x74 | 0.00936 | 0.00013245 | 2.728e-05 | 7.92e-07 | 0.003994 | 0.0038147 | 376.9 | 265.2 | 17.5 | 12.8 | 1.0088 | 0.7379 | 808.7652 | 0.40755 | 0.42671
| 254x343x85 | 0.0108 | 0.00012047 | 3.315e-05 | 1.53e-06 | 0.0051791 | 0.0038159 | 346.4 | 255.8 | 23.7 | 14.5 | 1.2956 | 0.79269 | 1406.3703 | 0.35333 | 0.47955
| 254x343x76 | 0.0097 | 0.00010755 | 2.892e-05 | 1.09e-06 | 0.0045864 | 0.0034917 | 343.7 | 254.5 | 21 | 13.2 | 1.2547 | 0.78866 | 1308.2284 | 0.35997 | 0.47283
| 254x343x70 | 0.00892 | 9.91e-05 | 2.592e-05 | 8.41e-07 | 0.0041413 | 0.0032852 | 341.7 | 253.7 | 19 | 12.4 | 1.2046 | 0.78618 | 1195.0027 | 0.3683 | 0.46427
| 254x343x63 | 0.00797 | 8.976e-05 | 2.191e-05 | 5.79e-07 | 0.0035248 | 0.0031041 | 338.9 | 253 | 16.2 | 11.7 | 1.0856 | 0.78401 | 952.5793 | 0.38948 | 0.44226
| 305x305x119 | 0.0152 | 0.00012344 | 7.918e-05 | 3.91e-06 | 0.0083921 | 0.0041378 | 317.8 | 311.4 | 31.4 | 18.4 | 1.8555 | 1.0873 | 3387.1834 | 0.27223 | 0.55211
| 305x305x90 | 0.0114 | 9.043e-05 | 5.704e-05 | 1.7e-06 | 0.0062204 | 0.003176 | 310 | 307.1 | 23.6 | 14.1 | 1.7947 | 1.0723 | 3121.4506 | 0.2786 | 0.54565
| 305x305x75 | 0.0095 | 7.415e-05 | 4.654e-05 | 9.98e-07 | 0.0051649 | 0.0026667 | 306.1 | 304.8 | 19.7 | 11.8 | 1.7767 | 1.0642 | 3043.774 | 0.28071 | 0.54368
| 229x305x70 | 0.00891 | 7.741e-05 | 2.253e-05 | 1.08e-06 | 0.0043572 | 0.0030623 | 308.5 | 230.2 | 22.1 | 13.1 | 1.356 | 0.80377 | 1560.8836 | 0.34369 | 0.48903
| 229x305x63 | 0.00797 | 6.898e-05 | 1.966e-05 | 7.69e-07 | 0.0038491 | 0.0027871 | 306 | 229 | 19.6 | 11.9 | 1.317 | 0.79958 | 1460.4184 | 0.3497 | 0.48295
| 229x305x57 | 0.0072 | 6.265e-05 | 1.717e-05 | 5.55e-07 | 0.0033888 | 0.0026033 | 303.7 | 228.2 | 17.3 | 11.1 | 1.2418 | 0.79679 | 1280.3001 | 0.36157 | 0.47067
| 229x305x51 | 0.00644 | 5.691e-05 | 1.457e-05 | 3.83e-07 | 0.002891 | 0.0024629 | 301.2 | 227.6 | 14.8 | 10.5 | 1.1201 | 0.79469 | 1021.0062 | 0.38244 | 0.44891
| 210x267x61 | 0.00777 | 5.161e-05 | 1.694e-05 | 8.89e-07 | 0.0038699 | 0.0025877 | 272.2 | 211.9 | 21.3 | 12.7 | 1.4165 | 0.84456 | 1734.4414 | 0.33304 | 0.49806
| 210x267x55 | 0.00694 | 4.604e-05 | 1.471e-05 | 6.3e-07 | 0.0033999 | 0.0023662 | 269.7 | 210.8 | 18.8 | 11.6 | 1.3617 | 0.84018 | 1584.6097 | 0.34095 | 0.4899
| 210x267x51 | 0.00643 | 4.245e-05 | 1.346e-05 | 5.03e-07 | 0.003137 | 0.0022056 | 268.3 | 210 | 17.4 | 10.8 | 1.3485 | 0.83699 | 1549.3641 | 0.34302 | 0.48788
| 210x267x46 | 0.00587 | 3.885e-05 | 1.195e-05 | 3.77e-07 | 0.0028081 | 0.0020669 | 266.5 | 209.3 | 15.6 | 10.1 | 1.2885 | 0.8342 | 1398.1308 | 0.35212 | 0.47839
| 210x267x41 | 0.00523 | 3.527e-05 | 1.004e-05 | 2.57e-07 | 0.0023714 | 0.0019652 | 264.1 | 208.8 | 13.2 | 9.6 | 1.1443 | 0.8322 | 1076.1331 | 0.37575 | 0.45342
| 191x229x49 | 0.00626 | 2.967e-05 | 1.174e-05 | 6.05e-07 | 0.0032328 | 0.0019597 | 233.5 | 192.8 | 19.6 | 11.4 | 1.5497 | 0.90136 | 2151.9794 | 0.31306 | 0.51643
| 191x229x45 | 0.00569 | 2.684e-05 | 1.045e-05 | 4.52e-07 | 0.0029103 | 0.0018086 | 231.6 | 191.9 | 17.7 | 10.5 | 1.5123 | 0.89715 | 2032.4047 | 0.31786 | 0.51147
| 191x229x41 | 0.00522 | 2.474e-05 | 9.35e-06 | 3.45e-07 | 0.0026216 | 0.0017047 | 229.9 | 191.3 | 16 | 9.9 | 1.4454 | 0.89434 | 1830.7332 | 0.32658 | 0.50222
| 191x229x37 | 0.00473 | 2.224e-05 | 8.36e-06 | 2.58e-07 | 0.0023679 | 0.0015528 | 228.4 | 190.4 | 14.5 | 9 | 1.4341 | 0.89014 | 1796.9821 | 0.32829 | 0.5006
| 191x229x34 | 0.00427 | 2.034e-05 | 7.26e-06 | 1.85e-07 | 0.0020686 | 0.0014663 | 226.6 | 189.9 | 12.7 | 8.5 | 1.3265 | 0.8878 | 1505.4054 | 0.34339 | 0.48445
| 152x229x41 | 0.00523 | 2.596e-05 | 5.92e-06 | 4.45e-07 | 0.0025175 | 0.001857 | 232.8 | 155.3 | 18.9 | 10.5 | 1.3069 | 0.72604 | 1419.8763 | 0.35507 | 0.48135
| 152x229x37 | 0.00472 | 2.332e-05 | 5.23e-06 | 3.29e-07 | 0.0022501 | 0.0016983 | 230.9 | 154.4 | 17 | 9.6 | 1.2782 | 0.72183 | 1350.1641 | 0.3598 | 0.47672
| 152x229x34 | 0.00428 | 2.121e-05 | 4.56e-06 | 2.38e-07 | 0.0019824 | 0.0015972 | 228.9 | 153.8 | 15 | 9 | 1.1984 | 0.71903 | 1169.2526 | 0.37318 | 0.46317
| 152x229x30 | 0.00381 | 1.879e-05 | 3.97e-06 | 1.69e-07 | 0.001748 | 0.001439 | 227.2 | 152.9 | 13.3 | 8.1 | 1.1737 | 0.71482 | 1116.2478 | 0.3777 | 0.45879
| 152x229x26 | 0.00333 | 1.67e-05 | 3.22e-06 | 1.07e-07 | 0.00143 | 0.0013539 | 224.8 | 152.4 | 10.9 | 7.6 | 1.0218 | 0.71248 | 827.5215 | 0.40659 | 0.42943
| 178x203x37 | 0.00472 | 1.736e-05 | 7.73e-06 | 3.13e-07 | 0.0024612 | 0.0014463 | 206.3 | 179.5 | 16 | 9.5 | 1.5886 | 0.94325 | 2294.7566 | 0.30642 | 0.52144
| 178x203x34 | 0.00428 | 1.573e-05 | 6.82e-06 | 2.3e-07 | 0.0021974 | 0.0013437 | 204.6 | 178.8 | 14.3 | 8.8 | 1.5268 | 0.93957 | 2091.6339 | 0.31395 | 0.51341
| 178x203x30 | 0.00383 | 1.395e-05 | 6.02e-06 | 1.66e-07 | 0.0019601 | 0.001209 | 203.1 | 177.9 | 12.8 | 7.9 | 1.5147 | 0.93484 | 2051.9231 | 0.31567 | 0.51179
| 178x203x27 | 0.00345 | 1.294e-05 | 5.11e-06 | 1.15e-07 | 0.0016689 | 0.0011777 | 201.2 | 177.7 | 10.9 | 7.7 | 1.3219 | 0.93379 | 1505.4915 | 0.34136 | 0.48373
| 140x203x23 | 0.00293 | 1.123e-05 | 2.69e-06 | 9.49e-08 | 0.0013735 | 0.0010729 | 201.5 | 142.2 | 11.2 | 6.8 | 1.2308 | 0.74724 | 1245.5027 | 0.36617 | 0.46878
| 140x203x20 | 0.00248 | 9.79e-06 | 2.05e-06 | 5.33e-08 | 0.0010543 | 0.0010133 | 198.9 | 141.8 | 8.6 | 6.4 | 1.0013 | 0.74514 | 797.0143 | 0.40861 | 0.42511
| 171x178x34 | 0.00427 | 1.154e-05 | 6.81e-06 | 2.78e-07 | 0.0023329 | 0.0011924 | 181.6 | 173.2 | 15.7 | 9.1 | 1.8012 | 1.044 | 3133.8823 | 0.27925 | 0.54635
| 171x178x29 | 0.00363 | 9.86e-06 | 5.54e-06 | 1.66e-07 | 0.0019274 | 0.0010644 | 178.9 | 172.2 | 13 | 8.1 | 1.6659 | 1.038 | 2603.7153 | 0.29323 | 0.53095
| 171x178x26 | 0.00324 | 8.82e-06 | 4.84e-06 | 1.19e-07 | 0.0016968 | 0.00097165 | 177.4 | 171.5 | 11.5 | 7.4 | 1.6065 | 1.0338 | 2390.5352 | 0.29989 | 0.52369
| 171x178x23 | 0.00287 | 7.98e-06 | 4.06e-06 | 7.9e-08 | 0.0014347 | 0.00092155 | 175.6 | 171.1 | 9.7 | 7 | 1.4291 | 1.0313 | 1826.4265 | 0.3211 | 0.49989
| 127x178x20 | 0.00249 | 7.28e-06 | 1.79e-06 | 7.53e-08 | 0.0011675 | 0.00090984 | 176.6 | 126 | 10.7 | 6.6 | 1.2313 | 0.75949 | 1249.0557 | 0.3654 | 0.46888
| 127x178x17 | 0.00211 | 6.26e-06 | 1.4e-06 | 4.38e-08 | 0.00092706 | 0.00083155 | 174.4 | 125.4 | 8.5 | 6 | 1.0708 | 0.75588 | 920.7641 | 0.3941 | 0.43937
| 165x152x27 | 0.00344 | 6.42e-06 | 5.31e-06 | 1.73e-07 | 0.0019636 | 0.00086688 | 155.1 | 166.9 | 13.7 | 7.9 | 2.0469 | 1.1803 | 4354.6742 | 0.252 | 0.57081
| 165x152x23 | 0.00294 | 5.36e-06 | 4.48e-06 | 1.11e-07 | 0.0016827 | 0.00073799 | 153.2 | 165.7 | 11.8 | 6.7 | 2.0639 | 1.1719 | 4436.4668 | 0.25102 | 0.57235
| 165x152x20 | 0.00257 | 4.68e-06 | 3.82e-06 | 7.35e-08 | 0.0014518 | 0.00066215 | 151.6 | 165 | 10.2 | 6 | 1.9837 | 1.1669 | 4028.1517 | 0.25764 | 0.5649
| 127x152x24 | 0.00306 | 6.62e-06 | 2.31e-06 | 1.58e-07 | 0.0015068 | 0.0010284 | 155.4 | 125.3 | 14 | 9 | 1.3784 | 0.88614 | 1641.1847 | 0.33608 | 0.49243
| 127x152x21 | 0.00267 | 5.73e-06 | 1.94e-06 | 1.05e-07 | 0.0012948 | 0.00091697 | 153.5 | 124.3 | 12.1 | 8 | 1.3296 | 0.87907 | 1511.1519 | 0.34343 | 0.48494
| 127x152x19 | 0.00236 | 5.01e-06 | 1.68e-06 | 7.36e-08 | 0.0011391 | 0.00081634 | 152.1 | 123.4 | 10.7 | 7.1 | 1.3152 | 0.8727 | 1473.143 | 0.34591 | 0.48268
| 102x152x17 | 0.00209 | 4.87e-06 | 9.71e-07 | 6.08e-08 | 0.00095049 | 0.00079892 | 156.3 | 102.4 | 10.8 | 6.6 | 1.1516 | 0.70378 | 1069.0097 | 0.38226 | 0.45478
| 102x152x14 | 0.00179 | 4.2e-06 | 7.77e-07 | 3.69e-08 | 0.00077028 | 0.00072771 | 154.3 | 101.8 | 8.8 | 6 | 1.0262 | 0.69966 | 833.2452 | 0.40654 | 0.43032
| 102x152x13 | 0.00158 | 3.77e-06 | 6.15e-07 | 2.37e-08 | 0.00061396 | 0.00070741 | 152.5 | 101.6 | 7 | 5.8 | 0.84275 | 0.69828 | 554.7457 | 0.44773 | 0.38858
| 146x127x22 | 0.00274 | 3.43e-06 | 3.39e-06 | 1.19e-07 | 0.0016052 | 0.00064677 | 129.7 | 147.3 | 12.7 | 7.2 | 2.2207 | 1.259 | 5379.0314 | 0.23605 | 0.58586
| 146x127x19 | 0.00236 | 2.92e-06 | 2.85e-06 | 7.65e-08 | 0.0013716 | 0.00056705 | 127.9 | 146.4 | 10.9 | 6.3 | 2.1649 | 1.2513 | 5048.4732 | 0.24027 | 0.58121
| 146x127x16 | 0.00198 | 2.59e-06 | 2.24e-06 | 4.26e-08 | 0.0010793 | 0.00053582 | 125.6 | 146.1 | 8.6 | 6 | 1.7898 | 1.2487 | 3198.1122 | 0.27062 | 0.54511
| 102x127x14 | 0.0018 | 2.77e-06 | 8.93e-07 | 4.77e-08 | 0.0008788 | 0.00061549 | 130.1 | 102.2 | 10 | 6.3 | 1.3507 | 0.85096 | 1558.6499 | 0.34194 | 0.48822
| 102x127x13 | 0.0016 | 2.5e-06 | 7.43e-07 | 3.2e-08 | 0.0007381 | 0.00058769 | 128.5 | 101.9 | 8.4 | 6 | 1.1878 | 0.84846 | 1170.7394 | 0.3673 | 0.46131
| 102x127x11 | 0.0014 | 2.23e-06 | 5.97e-07 | 2.06e-08 | 0.0005975 | 0.00055966 | 126.9 | 101.6 | 6.8 | 5.7 | 1.0092 | 0.84596 | 825.0264 | 0.39976 | 0.42679
| 133x102x15 | 0.00191 | 1.54e-06 | 1.92e-06 | 5.13e-08 | 0.0011066 | 0.00044774 | 103.3 | 133.9 | 9.6 | 6.4 | 2.1435 | 1.429 | 5083.3585 | 0.23442 | 0.57938
| 133x102x13 | 0.0016 | 1.31e-06 | 1.54e-06 | 2.97e-08 | 0.0008979 | 0.00039861 | 101.5 | 133.2 | 7.8 | 5.7 | 1.9453 | 1.4216 | 4023.601 | 0.24913 | 0.56119
Note on C6: Area. See 'sections.xls'.
Note on D6: I about the y axis. See 'sections.xls'.
Note on E6: I about the z axis. See 'sections.xls'.
Note on F6: Torsional stiffness constant. See 'sections.xls'.
Note on G6: Shear area in y direction. Approximate value based on 1 rectangle. Blevins (1979) Table 8-14 Section 6.
Note on H6: Shear area in z direction. Blevins (1979) Table 8-14 Section 11.
y
z

## Tees UC
Tees Cut from Universal Columns to BS4
DynamAssist beam element properties
| Designation | Factor to convert from mm to the desired length unit = |  |  |  | 1000
|  | Poisson's ratio = |  |  |  | 0.3 |  | Section Dimensions |  |  |  | Intermediate results
Home |  | A | Iy | Iz | K | Asy | Asz | A (mm) | b (mm) | t (mm) | s (mm) | m | n | F | kz | ky
| 406x178x118 | 0.015 | 2.863e-05 | 0.00015497 | 4.05e-06 | 0.010219 | 0.0019218 | 190.4 | 394.8 | 30.2 | 18.4 | 4.0449 | 2.4644 | 29946.6623 | 0.12812 | 0.68125
| 368x178x101 | 0.0129 | 2.463e-05 | 0.00011844 | 2.78e-06 | 0.0086902 | 0.0017548 | 187.2 | 374.7 | 27 | 16.5 | 3.8274 | 2.339 | 25420.4104 | 0.13603 | 0.67366
| 368x178x89 | 0.0113 | 2.085e-05 | 0.00010265 | 1.9e-06 | 0.0076192 | 0.0015363 | 184 | 372.6 | 23.8 | 14.4 | 3.8441 | 2.3258 | 25643.6014 | 0.13596 | 0.67427
| 368x178x77 | 0.00974 | 1.732e-05 | 8.777e-05 | 1.25e-06 | 0.0065842 | 0.0013163 | 180.9 | 370.5 | 20.7 | 12.3 | 3.8922 | 2.3127 | 26408.0726 | 0.13514 | 0.67599
| 368x178x65 | 0.00822 | 1.419e-05 | 7.306e-05 | 7.62e-07 | 0.0055507 | 0.0011172 | 177.7 | 368.6 | 17.5 | 10.4 | 3.8717 | 2.3009 | 25998.6936 | 0.13591 | 0.67526
| 305x152x79 | 0.0101 | 1.532e-05 | 6.285e-05 | 1.88e-06 | 0.0066978 | 0.0014677 | 163.5 | 311.2 | 25 | 15.8 | 3.5553 | 2.2469 | 20725.914 | 0.14532 | 0.66315
| 305x152x69 | 0.00872 | 1.286e-05 | 5.35e-05 | 1.24e-06 | 0.0057665 | 0.0012813 | 160.2 | 309.2 | 21.7 | 13.8 | 3.5105 | 2.2325 | 20018.682 | 0.14693 | 0.6613
| 305x152x59 | 0.00751 | 1.079e-05 | 4.53e-05 | 8.03e-07 | 0.0049499 | 0.001117 | 157.2 | 307.4 | 18.7 | 12 | 3.4587 | 2.2195 | 19234.5274 | 0.14874 | 0.65911
| 305x152x49 | 0.00617 | 8.58e-06 | 3.654e-05 | 4.55e-07 | 0.0040588 | 0.00092557 | 153.9 | 305.3 | 15.4 | 9.9 | 3.429 | 2.2043 | 18766.7571 | 0.15001 | 0.65783
| 254x127x66 | 0.00841 | 8.71e-06 | 3.766e-05 | 1.59e-06 | 0.0056665 | 0.0011481 | 138.1 | 261.3 | 25.3 | 15.3 | 3.8305 | 2.3165 | 25370.4274 | 0.13651 | 0.67378
| 254x127x54 | 0.00682 | 6.76e-06 | 2.964e-05 | 8.59e-07 | 0.0045551 | 0.00096117 | 133.3 | 258.8 | 20.5 | 12.8 | 3.6745 | 2.2943 | 22731.0028 | 0.14093 | 0.66791
| 254x127x45 | 0.00567 | 5.24e-06 | 2.429e-05 | 5.11e-07 | 0.0038174 | 0.00078217 | 130.1 | 256.3 | 17.3 | 10.3 | 3.8164 | 2.2722 | 24931.7293 | 0.13795 | 0.67326
| 254x127x37 | 0.00465 | 4.17e-06 | 1.954e-05 | 2.88e-07 | 0.0031151 | 0.00065359 | 127 | 254.6 | 14.2 | 8.6 | 3.7268 | 2.2571 | 23403.5851 | 0.14056 | 0.66992
| 203x102x43 | 0.00548 | 3.73e-06 | 1.564e-05 | 6.81e-07 | 0.0036717 | 0.00076244 | 111 | 209.1 | 20.5 | 12.7 | 3.7295 | 2.3105 | 23675.9099 | 0.13913 | 0.67002
| 203x102x36 | 0.00452 | 2.8e-06 | 1.269e-05 | 4e-07 | 0.003064 | 0.00060865 | 107.8 | 206.4 | 17.3 | 10 | 3.9455 | 2.2807 | 27190.256 | 0.13466 | 0.67787
| 203x102x30 | 0.00382 | 2.44e-06 | 1.032e-05 | 2.35e-07 | 0.0025139 | 0.0005649 | 104.7 | 205.8 | 14.2 | 9.4 | 3.4352 | 2.274 | 19102.3303 | 0.14788 | 0.6581
| 203x102x26 | 0.00331 | 2e-06 | 8.89e-06 | 1.58e-07 | 0.0021973 | 0.00047858 | 103 | 204.3 | 12.5 | 7.9 | 3.5719 | 2.2575 | 21013.4509 | 0.14459 | 0.66383
| 203x102x23 | 0.00294 | 1.77e-06 | 7.74e-06 | 1.1e-07 | 0.001935 | 0.00043662 | 101.5 | 203.6 | 11 | 7.2 | 3.4371 | 2.2497 | 19040.295 | 0.14851 | 0.65818
| 152x76x19 | 0.00235 | 9.31e-07 | 3.53e-06 | 9.54e-08 | 0.0015216 | 0.00036681 | 80.8 | 154.4 | 11.5 | 8 | 3.2027 | 2.228 | 15886.3057 | 0.15609 | 0.6475
| 152x76x15 | 0.00191 | 7.22e-07 | 2.8e-06 | 5.24e-08 | 0.0012356 | 0.00030011 | 78.7 | 152.9 | 9.4 | 6.5 | 3.1907 | 2.2063 | 15671.911 | 0.15712 | 0.64692
| 152x76x12 | 0.00146 | 5.85e-07 | 2e-06 | 2.3e-08 | 0.00089351 | 0.00026211 | 76.1 | 152.2 | 6.8 | 5.8 | 2.5749 | 2.1962 | 9245.6132 | 0.17953 | 0.612
Note on C6: Area. See 'sections.xls'.
Note on D6: I about the y axis. See 'sections.xls'.
Note on E6: I about the z axis. See 'sections.xls'.
Note on F6: Torsional stiffness constant. See 'sections.xls'.
Note on G6: Shear area in y direction. Approximate value based on 1 rectangle. Blevins (1979) Table 8-14 Section 6.
Note on H6: Shear area in z direction. Blevins (1979) Table 8-14 Section 11.
y
z